## Sheet1
Phenomenon that extended screen cannot be recognized at startup (due to DP redriver) | 2023.06.05
Our device has two screens, Basic (PRI) and Extended (EXT), connected by DisplayPort via redriver.
In the process of our factory, the phenomenon that the EXT screen is not recognized at startup occurs sporadically,
and it seems to occur depending on the individual difference of the DP redriver (SN75DP130).
The connection structure of DP, the occurrence phenomenon, and the current status of our investigation are as follows.
Is there anything you can think of as the cause of the phenomenon that the EXT screen is not recognized at startup?
Could you let us know if there is anything else we should check?
1. DP connection configuration
- One lane of the DP output of the CPU is connected to the DP input of the LCD panel via the DP redriver.
The PRI side and EXT side have the same configuration and use the same LCD panel.
・The combination of motherboard and BPM board has passed the compliance test equivalent to DP1.2.
The cable from the BPM board to the LCD panel via the PRI/EXT board also passes the DP1.2 compliance test.
・Chip set: Celeron G4900T + C246
・OS: Windows 10 IoT Enterprise LTSC 2019
・Display Driver: Intel Graphics driver 30.0.101.1692
2. Occurrence phenomenon
- The EXT screen is not displayed when starting from power on.
It occurs when the power is repeatedly turned off and on, or when the power is turned on alone.
・Only one screen (PRI) is recognized by the OS when it occurs.
・Normally, it is restored by power off/on. (off/on may be required multiple times)
・It occurs in a high temperature/normal temperature/low temperature environment, and does not seem to be temperature
dependent.
・The phenomenon occurs depending on the individual difference of the BPM board.
- It has occurred since December 2022, and the incidence rate from December to April is 2 to 4.9% per month.
3. Investigation status
- When the DP redriver (SN75DP130) of the BPM board with high reproducibility is moved to another BPM board, it is now
reproduced on that board.
(The phenomenon appears to depend on individual differences in SN75DP130)
・The stamps on the reproduced SN75DP130 are "1BJ PLD8" and "26J P3XT".
- From the confirmation of the waveform of the DP redriver in the reproduced state, the following was found.
・Input of main link of DP redriver is 0V. It seems that the DP output of the CPU is stopped because the EXT screen is
not recognized.
・The AUX- signal outputs "H" on the souece side for "L" on the sink side.
It is presumed that the function of the DP redriver has been stopped.
- When reproduced on another device, it was LINE_COUT_SET=0 of address 00101 of DPCD read from I2C port of DP redriver.
Then we confirmed LANE_COUNT_SET=0 for DPCD address 00101. (See DPCD sheet for details)
This is likely to indicate one of the following:
・EXT-LCD was not recognized due to an abnormality in AUX or main link of DP redriver, and as a result LINE_COUT_SET=0
was set.
・The DP redriver itself could not be accessed due to an AUX error in the DP redriver.
- Comparison of DP connection configurations
・Only on the EXT side of the motherboard, AUX has C for AC coupling and pullup/pulldown for level determination.
・This is the same circuit configuration as the previous model, but since the source is different, it is unknown whether
there will be any problems.
[EXT side connection configuration...Reproduce]
[PRI side connection configuration...not reproducible]
[The EXT side connection configuration of the previous model...does not reproduce]
- Other circuitry around the EXT side DP redriver on the BPM20 board. (reference)
CPU
DP0
DP1
Mother board
BPM board
EXT board
EXT-LCD 15"
PRI board
PRI-LCD 15"
M4
M8
EDP
PDP
Celeron
G4900T
2.5m
Device
2.2m
0.21m
0.14m
Mini DP
FX16-IPEX
DP input
DP input
①
②
②
②
②
③
③
④
④
⑤
⑤
⑥
⑧
⑦
⑨
EXT screen(EXT)
1024x768
eDP1.2
PRI screen(PRI)
1024x768
eDP1.2
⑩
"H"
"L"
0V
0V
"L"
"L"
CPU
SN75DP130
CN
EXT-LCD
CN
CN
CN
Device
Mother board
BPM20 board
EXT20 board
DDI2_TXN(0)
DDI2_TXP(0)
DDI2_AUXN
DDI2_AUXP
main
aux
IN0n
IN0p
OUT0n
OUT0p
AUX_SRCn
AUX_SRCn
AUX_SNKn
AUX_SNKp
L00391
100kpu
100kpd
100kpu
100kpd
Z6382T
Z6382T
E00405
E00405
E00405
E00405
E00405
E00405
CPU
SN75DP130
CN
PRI-LCD
CN
CN
CN
Device
Mother board
BPM20 board
PRI20 board
EDP_TXN(0)
EDP_TXP(0)
EDP_AUXN
EDP_AUXP
main
aux
IN0n
IN0p
OUT0n
OUT0p
AUX_SRCn
AUX_SRCn
AUX_SNKn
AUX_SNKp
L00391
100kpu
100kpd
Z6382T
Z6382T
E00405
E00405
E00405
E00405
E00405
E00405
Lane0_N
Lane0_P
AUX_CH_N
AUX_CH_P
Lane0_N
Lane0_P
AUX_CH_N
AUX_CH_P
SOC
SN75DP130
CN
PTN3460
CN
CN
Device (Previous model)
Mother board (FTB16 board)
BPM16 board
EXT16 board
TDP1_TXN0
TDP1_TXP0
TDP1_AUXN
TDP1_AUXP
main
aux
IN0n
IN0p
OUT0n
OUT0p
AUX_SRCn
AUX_SRCn
AUX_SNKn
AUX_SNKp
L00391
L00249
100kpu
100kpd
100kpu
100kpd
Z6382T
Z6382T
E00405
E00405
E00405
E00405
E00405
E00405
DP0_N
DP0_P
AUX_N
AUX_P
EXT-LCD
LVDS
input
DP1.2 Conpriant
failure
no failure
①
①
②
②
①
①
②
②
①
①
②
②
①
①
①
①
①
①
①
①
①
①
①
①
③
③
③
③
DPreDrv
①
DPreDrv
DP1.2 Conpriant
"H"
"L"
0V
0V
"L"
"L"
SN75DP130
CN
CN
BPM20 board
main
aux
IN0n
IN0p
OUT0n
OUT0p
AUX_SRCn
AUX_SRCp
AUX_SNKn
AUX_SNKp
100kpu
100kpd
MB
LCD
SN75DP130
RSTN
EN
3.3V_R
0.1uF
5.1kΩ
ADDR_EQ
3.3V_R
4.64kΩ
VDDD_DREG
0.1uF
0.01uF
0.001uF
3.3V_R
VCC0
0.1uF
0.01uF
0.001uF
3.3V_R
VCC1
VCC2
VCC3
VCC4
VCC5
GND0
GND1
GND2
t-PAD
4.7uF
3.3V
3.3V_R
1uF
BLM15PD300SN1
CAD_SNK
0.1uF
0.1uF
1MΩ
CAD_SRC
DP1_CAD
Mother board
CHIP FERITE BEADS
eDP to LVDS bridge

## DPCD
When reproduced on another device, the DPCD read from the I2C port of the DP redriver was compared to the reading of another good device.
[DPCD register used by DP redriver] | [5 empty] | Reference device |  |  |  | Reproduction device
| address | register | field |  | default | PRI |  | EXT |  | PRI |  | EXT
| 00100 | LINK_BW_SET | 7:0 | Link Bandwidth Setting | 01 | 01 | 2.7Gbps | 01 | 2.7Gbps | 01 | 2.7Gbps | 01 | 2.7Gbps
| 00101 | LANE_COUNT_SET | 4:0 | Lane Count | 00 | 01 | 1lane | 01 | 1lane | 01 | 1lane | 00 | no lane
| 00103 | TRAINING_LANE0_SET |  |  | 00 | 01 |  | 00 |  | 00 |  | 00
|  |  | 4:3 | Pre-emphasis Level | 00 | 00 | level0 | 00 | level0 | 00 | level0 | 00 | level0
|  |  | 1:0 | Output Voltage Vod Level | 00 | 01 | level1 | 00 | level0 | 00 | level0 | 00 | level0
| 00104 | TRAINING_LANE1_SET | ↑ | ↑ | 00 | 00 | ― | 00 | ― | 00 | ― | 00 | ―
| 00105 | TRAINING_LANE2_SET | ↑ | ↑ | 00 | 00 | ― | 00 | ― | 00 | ― | 00 | ―
| 00106 | TRAINING_LANE3_SET | ↑ | ↑ | 00 | 00 | ― | 00 | ― | 00 | ― | 00 | ―
| 0010F | TRAINING_LANE0_1_SET2 |  |  | 00 | 00 |  | 00 |  | 00 |  | 00
|  |  | 5:4 | Lane 1 Post Cursor 2 | 00 | 00 | ― | 00 | ― | 00 | ― | 00 | ―
|  |  | 1:0 | Lane 0 Post Cursor 2 | 00 | 00 | level0 | 00 | level0 | 00 | level0 | 00 | level0
| 00110 | TRAINING_LANE2_3_SET2 | ↑ | ↑ | 00 | 00 | ― | 00 | ― | 00 | ― | 00 | ―
| 00600 | SET_POWER | 1:0 | Power Mode | 00 | 00 | normal | 00 | normal | 00 | normal | 00 | normal
- The contents of the DPCD when reproduced are thought to indicate one of the following:
・EXT-LCD was not recognized due to AUX or main link failure of DP redriver. As a result, LANE_COUNT=0 was set.
・The DP redriver itself could not be accessed due to an AUX error in the DP redriver. (default state)

## Sheet2
1 | DP redriver | CA46120-1292 | TI | SN75DP130SSRG
2 | mini DP connector | CA52304-1560 | foxconn | 3VM11207-D730-7H | month | production | occurrence | rate | 高温 | 低温 | 常温
3 | connector to LCD | CA52304-6771 | hirose | FX16-31S-0.5SV | 2022-12-01 | 121 | 4 | 3.306% | 3 | 0 | 1 | 1 | arrestor | E00405 | CA53500-6045 | panasonic | EZAEG2A50AX
4 | LCD connector | ― | IPEX | 20455-030E-12 | 2023-01-01 | 143 | 5 | 3.497% | 4 | 1 | 0 | 2 | varistor | Z6382T | CA47300-6382 | panasonic | EZJZ0V80010
5 | LCD panel | KD02915-3811 | AUO | G150XTN03.8 | 2023-02-01 | 176 | 4 | 2.273% | 1 | 2 | 1 | 3 | common mode chalk | L00391 | CA53140-5900 | panasonic | EXC24CH500*
6 | EXT-LCD cable | KD70012-C768 | N/A | fine wire coaxial 210mm | 2023-03-01 | 399 | 8 | 2.005% | 4 | 2 | 2
7 | BPM-EXE cable | KD70012-C761 | N/A | twisted pair 2500mm | 2023-04-01 | 142 | 7 | 4.93% | 4 | 6 | 1
8 | PRI-LCD cable | KD70012-C783 | N/A | fine wire coaxial 140mm
9 | BPM-PRI cable | KD70012-C781 | N/A | twisted pair 2200mm
10 | BPM side connector | CA52300-1757 | tyco | 6469183-1
| MB side connector | CA52300-1755 |  | 6469081-1