## Register Write access
RXPORT1, STS cable
Name | Register | value | comment
CSI_pll_CTL | 0x1F | 0x02 | 00 : 1.6 Gbps serial rate 01 : Reserved 10 : 800 Mbps serial rate 11 : 400 Mbps serial rate
CSI_CTL | 0x33 | 0x03 | bit1 : CSI_CONTS_CLOCK: enabled bit:0 CSI_ENABLE : enabled
FPD3_PORT_SEL | 0x4C | 0x01 | bit6: R, HPYS_PORT_NUM bit4: RX_READ_PORT 0:Port0, 1:Port1 bit1: RX_WRITE_PORT_1 0:Dis, 1: Enb bit0: RX_WRITE_PORT_0 0:Dis, 1: Enb
BCC_CONFIG | 0x58 | 0xde | bit7:I2C Patss-Through ALL, 0;Dis,1:Enb bit6: I2C Pass-THROUGH, 0;Dis, 1:Enb bit5: Auto Ack, 0:Dis, 1:Enb bit4: BC_ALWAYS_ON: Enabled bit3: BC_CRXC, 0:Dis, 1:Enb bit2:0, 110, 50Mbps(default for 953 Synch back channel
SER_ID | 0x5b | 0x30 | bit7:1, Remote Serializer ID bit0:
SER_ALIAS_ID | 0x5c | 0x30 | 7-bit Remote Serializer Alias ID bit0: SER_AUTO_ACK, 0:Dis
SLAVE_ID0 | 0x5D | 0x48 | 7-bit Remote Slave Device ID 0
SLAVE_ALIAS_ID0 | 0c65 | 0x48 | 7-bit Remote Slave Device Alias ID 0 bit0: SALVE_AUTO_ACK_0, 0;Dis
FWD_CTL1 | 0x20 | 0x10 | bit5: Disable forwarding of RX Port1, 0:Enb, 1:Dis bit4: Disable forwarding of RX Port0, 0:Enb, 1:Dis
RX_PORT_CTL | 0x0x | 0x96 | PASS_SEL=Port1 LOC_SEL=Port1 PORT1_EN
Status read result
Name | Register | value | comment
DEVICE_STS | 0x04 | 0xD3 | PASS=0, LOCK = 0
CSI_STS | 0x35 | 0x00 | TYX Port Pass=0
RX_PORT_STS1 | 0x4D | 0x00 | RX_PORT_NUM=0 PORT_PASS=0 LOCK_STS=0
MODE_IDX_STS | 0xB8 | 0xFC
Customer miss this register setting.