## Equipments (2) (hidden)
■測定機器
| 型番 | メーカー | 管理番号 | メーカーシリアル番号
オシロスコープ | DPO71254B | Tektronix | I-2 | B010522
差動プローブ | P6248 | Tektronix | I-14-3 | B022607
アダプタ | TCA-BNC | Tektronix | I-24-2
Etherフィクスチャ | TF-GBE Rev.2 | Tektronix
フィクスチャ付属 L=50mm Ethernetケーブル
| の代替として CAT 6A L150mm Ethernetケーブル | エレコム
安定化電源 | PWR18-2P | KENWOOD |  | 1080038
DUT
Carrier board
RJ45
POE CN
Ethernet
Test Fixture
Osciloscope
Differential Probe
150mm CAT6A LAN cable
SOM board
Ethernet PHY
DP83867IRRGZ
CPU
Edge CN
POE Power Circuit
12V
Power Supply 12V
Use external power supply
during Ethernet Compliance Test
MDI signals

## Pic (2) (hidden)
・10base MAU Int
・10base MAU Int Inverted
キャリア基板からのLANケーブルをテストフィクスチャのTC7エリアにあるJ990に接続する
差動プローブをテストフィクスチャのTC7エリアにあるP21に接続する
・10base Differential Voltage
キャリア基板からのLANケーブルをテストフィクスチャのTC6エリアにあるJ800に接続する
差動プローブをテストフィクスチャのTC６エリアにあるP20に接続する
・1000Base-T point F
・1000Base-T point H
キャリア基板からのLANケーブルをテストフィクスチャのTC2エリアにあるJ490に接続する
差動プローブをテストフィクスチャのTC2エリアにある
| chAのとき | P9
| chBのとき | P10
| chCのとき | P11
| chDのとき | P12
に接続する

## Pic
・10base MAU Int
・10base MAU Int Inverted
Connect the LAN cable from the carrier board to J990 in the TC7 area of ​​the test fixture
Connect the differential probe to P21 in the TC7 area of ​​the test fixture
・10base Differential Voltage
Connect the LAN cable from the carrier board to J800 in the TC6 area of ​​the test fixture
Connect the differential probe to P20 in the TC6 area of ​​the test fixture
・1000Base-T point F
・1000Base-T point H
Connect the LAN cable from the carrier board to J490 in the TC2 area of ​​the test fixture.
Connect the differential probe to
| ChA | P9
| chB | P10
| chC | P11
| chD | P12

## Equipments
■ Measuring equipment
| 型番 | Maker | Management number | Manufacturer Serial Number
Oscilloscope | DPO71254B | Tektronix | I-2 | B010522
Differential probe | P6248 | Tektronix | I-14-3 | B022607
Adapter | TCA-BNC | Tektronix | I-24-2
Ether fixture | TF-GBE Rev.2 | Tektronix
Fixture included L=50mm Ethernet cable
| Replacement for CAT 6A L150mm Ethernet cable | エレコム
power supply | PWR18-2P | KENWOOD |  | 1080038
DUT
Carrier board
RJ45
POE CN
Ethernet
Test Fixture
Osciloscope
Differential Probe
150mm CAT6A LAN cable
SOM board
Ethernet PHY
DP83867IRRGZ
CPU
Edge CN
POE Power Circuit
12V
Power Supply 12V
Use external power supply
during Ethernet Compliance Test
MDI signals