## Sheet3
1 | Current Setting:
HW:
SW:
| PHY: | 0x602 = 0x0002
| MAC Controller: |  | TX_CLK=Invert
1-1) Loopback Test:
The test indicated that the packages lost in RX path.
2 | Countermeasure:
2-1) | Countermeasure_1: Increase the driver strength of TX_CLK
6x Drive Strength: 1034 packets transmitted, 1034 packets received, 0% packet loss
4x Drive Strength: 1035 packets transmitted, 1035packets received, 0% packet loss
2x Drive Strength: 1034 packets transmitted, 993 packets received, 3% packet loss
1x Drive Strength: 965 packets transmitted, 0 packets received, 100% packet loss
If it takes the 4x Drive Strength or 6x Drive Strength, TX_CLK has the overshoot and overs the Absolute Maximum Requirements (3.6V).
2-2) | Countermeasure_2:
|  | PHY: |  | 0x602 : 0x0002 ---> 0x0003
|  | MAC Controller: |  | TX_CLK: Invert ---> Normal
| Test Result: |  | OK
61737 packets transmitted, 61737 packets received, 0% packet loss
3 | Question
Q1: |  | Loopback test indicates the issue at RX path. But taking countermeasure in TX path. We can't understand the the relationship between this loopback test result and the countermeasures.
TI_20241023: |  | The RX Path is not affected by the TX path changes. Shift and align modes can be used on both paths independently using the register 0x0602, or configured through bootstraps. How is the delay being added on the PHY side? Is it writing register 0x0602 to some value? I was assuming the delay was being added on the RX side. The only thing changing in these instances is the delay between the clock and data lines
FCE_Q1-1 _20241025: |  | How is the delay being added on the PHY side? Is it writing register 0x0602 to some value? --> Before countermeasure: PHY: In RGMII (RX Internal Delay Mode) and 0x602=0x0002 Could you detailedly explain what's the relationship? Digital Loopback test result indicated the packages lost in RX path and the countermeasure was in TX path.
Q2: |  | Could we refer the SPEC of RGMII V2.0? https://community.nxp.com/pwmxy87654/attachments/pwmxy87654/imx-processors/20655/1/RGMIIv2_0_final_hp.pdf
TI_20241023: |  | Yes. The spec for shift mode should be the same as align mode, but it looks like the specs highlighted in the standard above are the same as the ones on the datasheet, so it should be good. Let's take a step back and look at the full setup Assuming the PCB traces and length matched and introduce no delays, we can have the following configurations From my understanding, since changing the PHY from RX Align to RX Shift fixed packet loss, the MAC must be in RX Align mode, which gets us the configuration listed as number 2 in the table above. Was only the RX Shift mode activated or both RX and TX modes to fix the packet loss?
FCE_Q2-1 _20241025: |  | No. Changing the PHY from TX Align to TX Shift and MAC controller TX_CLK output from Invert to Normal fixed packet loss. Fixing the packet loss countermeasure: PHY Setting: TX Shift (It was set in TX Align when packet loss) RX Shift (No Change) MAC Setting: TX_CLK: Normal (It was set in TX Align when packet loss) RX_CLK: Normal (No Change)
PHY:
RGMII (RX Internal Delay Mode)