## Checklist
This document needs to supplement schematic & layout review requests.
Filling this form helps to:
• Gives us clear idea of what are the technical requirements of design
• Gives us clear insight of use cases and any specific design requirement which needs to be met
| Description | Comments
1899-12-31 | Fill all the information in the Project Information sheet
1900-01-01 | Fill the table in right "Hardware Checklist" tab of this excel sheet depending on the PD Controller used
1900-01-02 | This design is based on which reference design (for example: Intel Tapex Creek, Intel Ice Lake, TI TPS65987EVM etc.)
1900-01-03 | List the Customizations done by customer compared to the Intel's reference design (For TBT specific designs)
1900-01-04 | If it's a layout review then provide the JIRA# in which schematic was reviewed
1900-01-05 | If the schematic/layout was reviewed in past then fill the Action on previous review comments to indicate what actions were taken on review comments given in past
1900-01-06 | Is this project an update of older project and was there any issues seen in the previous generation project? Please fill the Any issues seen in previous generation table
Customizations Required
Actions on previous review comments
Any issues seen in previous generation

## ProjectInfo
Project Overview | Additional Information
Project Name
ODM Name
OEM (End Customer) Name
Application
Host Controller
Host Chip platform
Number of Type-C ports
EC Vendor
FW Update Method
Driver Support Required
Sales Contact
FAE Contact
Project Timelines | Additional Information
Initial Schematic Readiness Date
Engineering Validation Tests
Design Validation Tests
Production Validation Tests
Release From Development
FV Entry
Ramp and MP
Project Details | Additional Information
Type-C/PD Controller
USB + Display Mux + TBT Part Number
sFLASH
Display Mode Support
Thunderbolt Support
Thunderbolt Chip
Other Alternate Mode Support
Port Role
Dead Battery support
Source PDOs
Sink PDOs

## TPS65987¦88
Pin name | Pin Number | Description | Min | Typ | Max | Comment | Done
Decoupling caps
LDO_1V8 | 1900-02-03 | Bypass with appropriate capacitor | 2.2uF | 4.7uF | 6uF
LDO_3V3 | 1900-01-08 | Bypass with appropriate capacitor | 5uF | 10uF | 25uF
VIN_3V3 | 1900-01-04 | Bypass with appropriate capacitor | 5uF | 10uF
PP1_CABLE | 1900-01-24 | Bypass with appropriate capacitor |  | 10uF |  | customer use 4.7uF
PP2_CABLE | 1900-02-14 | Bypass with appropriate capacitor, ground pin if unused |  | 10uF
PP_HV1 | 11,12 | Bypass with appropriate capacitor, ground pin if unused |  | 47uF | 120uF | Sink | check sink/source
|  |  |  | 10uF |  | Source
PP_HV2 | 1,2 | Bypass with appropriate capacitor, ground pin if unused |  | 47uF | 120uF | unuse, please ground those pin
10uF
VBUS1 | 13,14 | Port side VBUS bypass with appropriate capacitor, tie to ground if unused | 500nF | 2.2uF | 10uF
VBUS2 | 3,4 | Port side VBUS bypass with appropriate capacitor, tie to ground if unused | 500nF | 2.2uF | 10uF
Application Specific Pins
SPI_MISO/GPIO8 | 1900-02-04 | Ground pin if unused
SPI_MOSI/GPIO9 | 1900-02-05 | Ground pin if unused
SPI_CLK/GPIO10 | 1900-02-06 | Ground pin if unused
SPI_SS/GPIO11 | 1900-02-07 | Ground pin if unused
I2C1_SCL | 1900-01-26 | Should be always pulled up using a resistance and connected to central processor if available | 2.2KΩ | 3.3KΩ | 4.7KΩ
I2C1_SDA | 1900-01-27 | Should be always pulled up using a resistance and connected to central processor if available | 2.2KΩ | 3.3KΩ | 4.7KΩ
I2C1_IRQ | 1900-01-28 | Should be always pulled up using a resistance when used, float if unused |  | 10KΩ
I2C2_SCL | 1900-01-31 | Should be always pulled up using a resistance and connected to central processor if available | 2.2KΩ | 3.3KΩ | 4.7KΩ
I2C2_SDA | 1900-02-01 | Should be always pulled up using a resistance and connected to central processor if available | 2.2KΩ | 3.3KΩ | 4.7KΩ
I2C2_IRQ | 1900-02-02 | Should be always pulled up using a resistance when used, float if unused |  | 10KΩ
I2C3_SCL | 1900-01-20 | Should be always pulled up using a resistance and connected to central processor if available | 2.2KΩ | 3.3KΩ | 4.7KΩ | need pull up
I2C3_SDA | 1900-01-21 | Should be always pulled up using a resistance and connected to central processor if available | 2.2KΩ | 3.3KΩ | 4.7KΩ | need pull up
I2C3_IRQ | 1900-01-22 | Should be always pulled up using a resistance when used, float if unused |  | 10KΩ |  | need pull up
ADCIN1/BUSPOWERZ | 1900-01-05 | Connected to appropriate pullup/pulldown combination | Refer Datasheet
ADCIN2/I2C_ADDR | 1900-01-09 | Connected to appropriate pullup/pulldown combination | Refer Datasheet
PP_EXT1/GPIO16 | 1900-02-16 | Signal for external FETs, can be used as a GPIO too, float pin if unused
PP_EXT2/GPIO17 | 1900-02-17 | Signal for external FETs, can be used as a GPIO too, float pin if unused
HRESET | 1900-02-12 | Ground pin using a pull-down and cap if used else ground directly
C1_CC1/C1_CC2 | 24,26 | Conneted to Type-C connector, add an ESD protection device and a cap |  | 220pF w/ Prot 330pF w/o Prot
C2_CC1/C2_CC2 | 45,47 | Conneted to Type-C connector, add an ESD protection device and a cap, ground them if unused |  | 220pF w/ Prot 330pF w/o Prot
HPD1/GPIO3 | 1900-01-29 | Connected to HPD if used in DisplayPort configuration, float pin if unused
HPD2/GPIO4 | 1900-01-30 | Connected to HPD if used in DisplayPort configuration, float pin if unused
C1_USB_P/GPIO18 | 1900-02-18 | Connecet to USB 2.0 lines of connector if BC1.2 is required, can be used as a GPIO if BC1.2 is not required
C1_USB_N/GPIO19 | 1900-02-21 | Connecet to USB 2.0 lines of connector if BC1.2 is required, can be used as a GPIO if BC1.2 is not required
C2_USB_P/GPIO20 | 1900-02-22 | Connecet to USB 2.0 lines of connector if BC1.2 is required, can be used as a GPIO if BC1.2 is not required
C2_USB_N/GPIO21 | 1900-02-23 | Connecet to USB 2.0 lines of connector if BC1.2 is required, can be used as a GPIO if BC1.2 is not required
GPIOs
GPIO0 | 1900-01-15 | Resetz pin, should be ties to thunderbolt driver, can also be used as a GPIO
GPIO1-GPIO2 | 17,18 | General purpose IOs, float if unused
GPIO12 | 1900-02-08 | General purpose IOs, float if unused |  |  |  | CTRL_PD_9V
GPIO13 | 1900-02-09 | General purpose IOs, float if unused |  |  |  | CTRL_PD_15V
GPIO14(PWM) | 1900-02-10 | General purpose IOs, float if unused |  |  |  | CTRL_PD_20V
GPIO15(PWM) | 1900-02-11 | General purpose IOs, float if unused |  |  |  | CTRL_PD_5V
DRAINS
DRAIN1 | 8,15,19 | Connect all these pins together
DRAIN2 | 7,52,56 | Connect all these pins together
Ground
GND | 20,51 | Connect all these pins to system ground