## Sheet1
Force Speed
| Board |  |  | Board A : working but NOT at 100M |  |  | Board B : working well
| Connected PC Setting |  |  | Auto-Negotiation |  |  | Auto-Negotiation
| Connection status |  |  | Link | Speed | Duplex | Link | Speed | Duplex
| Setting | Register 09 | Register 04 | // | // | // | // | // | //
| 10M/100M/1000M (default) | 0300 | 01e1 | Up | 1000M | Full | Up | 1000M | Full
| 10M/100M | 0000 | 01e1 | Down | - | - | Up | 100M | Full
| 10M/100M (100M half-only) | 0000 | 00e1 | Down | - | - | Up | 100M | Half
| 10M | 0000 | 0061 | Up | 10M | Full | Up | 10M | Full
| 10M (10M half-only) | 0000 | 0021 | Up | 10M | Half | Up | 10M | Half
Link Quality MSE Registers Value
| Board |  |  | Board A : working but NOT at 100M |  |  | Board B : working well
| Connected PC Setting |  |  | Auto-Negotiation |  |  | Auto-Negotiation
| Connection status |  |  | Link Up, 1000Mbps, Full-duplex |  |  | Link Up, 1000Mbps, Full-duplex
| Channel - A | Register 0x225 |  | read 3times: | 0083, 009e, 00a6 | (< 522 : Excellent) | read 3times: | 008a, 005e, 005b | (< 522 : Excellent)
| Channel - B | Register 0x265 |  | read 3times: | 0098, 00ab, 008a | (< 522 : Excellent) | read 3times: | 0061, 0066, 005b | (< 522 : Excellent)
| Channel - C | Register 0x2A5 |  | read 3times: | 009b, 00a3, 009b | (< 522 : Excellent) | read 3times: | 007b, 0054, 007b | (< 522 : Excellent)
| Channel - D | Register 0x2E5 |  | read 3times: | 009b, 009c, 00a0 | (< 522 : Excellent) | read 3times: | 0069, 005f, 006b | (< 522 : Excellent)