## HD3SS3220
Item# | Description | Result | Comments
1 | Verify pin-out of HD3SS3220 matches datasheet.
2 | 100nF & 1uF capacitor array on pin 8 (VCC33) to GND
3 | Single 47uF & 1uF capacitor array on pin 30 (VDD5) to GND
4 | The terminals 13 & 18 mus be directly connected to GND
5 | Make sure thermal pad (ThermalPAD) is connected to GND. Typically customers will name the thermal pad pin 31.
6 | One 900K external resistor required between system VBUS and VBUS_DET pin.
7 | CC1 connected to Type-C receptacle pin A5 (CC1)
8 | CC2 connected to Type-C receptacle pin B5 (CC2)
9 | TX1P connected to Type-C receptacle pin A2 (TX1P)
10 | TX1N connected to Type-C receptacle pin A3 (TX1N)
11 | RX1P connected to Type-C receptacle pin B11 (RX1P)
12 | RX1N connected to Type-C receptacle pin B10 (RX1N)
13 | TX2P connected to Type-C receptacle pin B2 (TX2P)
14 | TX2N connected to Type-C receptacle pin B3 (TX2N)
15 | RX2P connected to Type-C receptacle pin A11 (RX2P)
16 | RX2N connected to Type-C receptacle pin A10 (RX2N)
17 | 100nF AC cap on TX1P/N.
18 | 100nF AC cap on TX2P/N.
19 | No AC cap on RX1P/N.
20 | No AC cap on RX2P/N.
21 | TXp/n connected to the SSTXp/n lines of the HOST
22 | RXp/n connected to the SSRXp/n lines of the HOST
23 | ENn_CC, This is the enable signal for CC controller. This pin is active low, and could be tied to GND/PD resistor or connected to a control signal.
24 | ENn_MUX, This is the enable signal for CC controller. This pin is active low, and could be tied to GND/PD resistor or connected to a control signal.
25 | PORT must be configured accordingly the desired port mode (DFP, DRP or UFP): H - DFP (Pull-up to VDD if DFP mode is desired) NC - DRP (Leave unconnected if DRP mode is desired) L - UFP (Pull-down or tie to GND if UFP mode is desired)
26 | DIR: Type-C plug orientation. This is an open drain output, a pull-up resistor (200 kOhms) must be installed for proper operation of the device.
27 | ID: Is an open drain output, a pull-up resistor (that is, 200 kOhms) must be installed for proper operation of the device. Asserted low when CC pin detected device attachment when port is a source (DFP), or dual-role (DRP) acting as source (DFP).
28 | VCONN_FAULT_N: Open drain output, a pull-up resistor (200 kOhms) must be installed for proper operation of the device. Asserted low when VCONN overcurrent detected.
29 | ADDR: Tri-level input pin to indicate I2C address or GPIO mode: H (connect to VDD5) - I2C is enabled and I2C 7-bit address is 0x67. NC (Not Connected) - GPIO mode (I2C is disabled). L (connect to GND) - I2C is enabled and I2C 7-bit address is 0x47.
GPIO MODE:
30 | CURRENT_MODE must be configured accordingly the operation mode and the desired the desired current advertisement: L – Low - Default – 900 mA M - Medium (Install 500 K to VDD on the PCB) – 1.5 A H - High (Install 10 K to VDD on the PCB) – 3 A
31 | SDA/OUT1: When in GPIO mode (ADDR pin is NC), this pin is an open drain output (Must be connected to a Pull-up resistor) for communicating Type-C current mode detect when the device is in UFP mode: H – Default (900 mA) current mode detected, and L – Medium (1.5 A) or High (3 A) Current Mode detected.
32 | SCL/OUT2: When in GPIO mode (ADDR pin is NC), this pin is an open drain output (Must be connected to a Pull-up resistor) for communicating Type-C current mode detect when the device is in UFP mode: H – Default or Medium current mode detected, and L – High current mode detected.
33 | INT_N/OUT3: When in GPIO mode (ADDR pin is NC), this pin is an open drain output (Must be connected to a Pull-up resistor). The pin is a flag for audio accessory detection: H - no detection, L - audio accessory connection detected.
I2C MODE:
34 | CURRENT_MODE don't care, it can be left unconnected
35 | SDA/OUT1:When I2C is enabled (ADDR pin is high or low), this pin is the I2C communication data signal. A pull-up resistor (4.7 kOhms) must be installed for proper operation of the device.
36 | SCL/OUT2: When I2C is enabled (ADDR pin is high or low), this pin is the I2C communication clock signal. A pull-up resistor (4.7 kOhms) must be installed for proper operation of the device.
37 | INT_N/OUT3: When I2C is enabled (ADDR pin is high or low), this is an open drain output, a pull-up resistor (200 kOhms) must be installed for proper operation of the device.It is an active low interrupt signal for indicating changes in I2C registers.