## I2C MODE
Tool Version : 1. 0. 2. 0 FW Version : 1. 0. 0. 7
Index | Port | Timestamp | Interval | Owner | Type | Byte | Address | Brief | Raw data | Parsing
000001 | 04 | 00:00:41:157:250 | 001827970 | DDC | EDID_W | 0x02 | 0xa0 |  | S 0xa0(Wr) ACK 0x00, | S 0xa0(Wr) ACK 0x00,
000002 | 04 | 00:00:41:157:530 | 000000280 | DDC | EDID_R | 0x81 | 0xa1 | EDID Segment 0 Block 0 | S 0xa1(Rd) ACK 0x00, 0xff, 0xff, 0xff, 0xff, 0xff, 0xff, 0x00, 0x41, 0x0c, 0xfa, 0x08, 0x0e, 0x3b, 0x00, 0x00, 0x03, 0x1b, 0x01, 0x03, 0x80, 0x5f, 0x36, 0x78, 0x2a, 0x58, 0x3d, 0xa5, 0x55, 0x53, 0x9c, 0x25, 0x0c, 0x47, 0x4a, 0xbf, 0xef, 0x00, 0xd1, 0xc0, 0xb3, 0x00, 0x95, 0x00, 0x81, 0x80, 0x81, 0x40, 0x81, 0xc0, 0x01, 0x01, 0x01, 0x01, 0x4d, 0xd0, 0x00, 0xa0, 0xf0, 0x70, 0x3e, 0x80, 0x30, 0x20, 0x35, 0x00, 0xb9, 0x1f, 0x32, 0x00, 0x00, 0x1a, 0x56, 0x5e, 0x00, 0xa0, 0xa0, 0xa0, 0x29, 0x50, 0x30, 0x20, 0x35, 0x00, 0xb9, 0x1f, 0x32, 0x00, 0x00, 0x1e, 0x00, 0x00, 0x00, 0xfd, 0x00, 0x17, 0x50, 0x1e, 0xa0, 0x3c, 0x00, 0x0a, 0x20, 0x20, 0x20, 0x20, 0x20, 0x20, 0x00, 0x00, 0x00, 0xfc, 0x00, 0x50, 0x48, 0x4c, 0x20, 0x42, 0x44, 0x4d, 0x34, 0x33, 0x35, 0x30, 0x0a, 0x20, 0x01, 0x97 NACK, P == EDID == Base EDID block: Product name: PHL BDM4350, Product ID: PHL 08FA Serial No: 15118, Manufacture date: 3th week, 2017 Support range, VSync: 23-80Hz, HSync: 30-160KHz, Pixel clock: <=600MHz Preferred timing: 3840x2160@60Hz, Pixel clock: 533250KHz, HTotal_VTotal: 4000_2222 Detail timing: 2560x1440@60Hz, Pixel clock: 241500KHz, HTotal_VTotal: 2720_1481 Supported standard timing list: 1920x1080@60Hz, 1680x1050@60Hz, 1440x900@60Hz, 1280x1024@60Hz, 1280x960@60Hz, 1280x720@60Hz, Followed by Extern block. | S 0xa1(Rd) ACK 0x00, 0xff, 0xff, 0xff, 0xff, 0xff, 0xff, 0x00, 0x41, 0x0c, 0xfa, 0x08, 0x0e, 0x3b, 0x00, 0x00, 0x03, 0x1b, 0x01, 0x03, 0x80, 0x5f, 0x36, 0x78, 0x2a, 0x58, 0x3d, 0xa5, 0x55, 0x53, 0x9c, 0x25, 0x0c, 0x47, 0x4a, 0xbf, 0xef, 0x00, 0xd1, 0xc0, 0xb3, 0x00, 0x95, 0x00, 0x81, 0x80, 0x81, 0x40, 0x81, 0xc0, 0x01, 0x01, 0x01, 0x01, 0x4d, 0xd0, 0x00, 0xa0, 0xf0, 0x70, 0x3e, 0x80, 0x30, 0x20, 0x35, 0x00, 0xb9, 0x1f, 0x32, 0x00, 0x00, 0x1a, 0x56, 0x5e, 0x00, 0xa0, 0xa0, 0xa0, 0x29, 0x50, 0x30, 0x20, 0x35, 0x00, 0xb9, 0x1f, 0x32, 0x00, 0x00, 0x1e, 0x00, 0x00, 0x00, 0xfd, 0x00, 0x17, 0x50, 0x1e, 0xa0, 0x3c, 0x00, 0x0a, 0x20, 0x20, 0x20, 0x20, 0x20, 0x20, 0x00, 0x00, 0x00, 0xfc, 0x00, 0x50, 0x48, 0x4c, 0x20, 0x42, 0x44, 0x4d, 0x34, 0x33, 0x35, 0x30, 0x0a, 0x20, 0x01, 0x97 NACK, P == EDID == Base EDID block: Product name: PHL BDM4350, Product ID: PHL 08FA Serial No: 15118, Manufacture date: 3th week, 2017 Support range, VSync: 23-80Hz, HSync: 30-160KHz, Pixel clock: <=600MHz Preferred timing: 3840x2160@60Hz, Pixel clock: 533250KHz, HTotal_VTotal: 4000_2222 Detail timing: 2560x1440@60Hz, Pixel clock: 241500KHz, HTotal_VTotal: 2720_1481 Supported standard timing list: 1920x1080@60Hz, 1680x1050@60Hz, 1440x900@60Hz, 1280x1024@60Hz, 1280x960@60Hz, 1280x720@60Hz, Followed by Extern block.
000003 | 04 | 00:00:41:171:180 | 000013650 | DDC | EDID_W | 0x02 | 0xa0 |  | S 0xa0(Wr) ACK 0x80, | S 0xa0(Wr) ACK 0x80,
000004 | 04 | 00:00:41:171:440 | 000000260 | DDC | EDID_R | 0x81 | 0xa1 | EDID Segment 0 Block 1 | S 0xa1(Rd) ACK 0x02, 0x03, 0x33, 0xf1, 0x4c, 0x90, 0x04, 0x03, 0x1f, 0x13, 0x01, 0x12, 0x5d, 0x5e, 0x5f, 0x60, 0x61, 0x23, 0x09, 0x07, 0x07, 0x83, 0x01, 0x00, 0x00, 0x6d, 0x03, 0x0c, 0x00, 0x20, 0x00, 0x38, 0x78, 0x20, 0x00, 0x60, 0x01, 0x02, 0x03, 0x67, 0xd8, 0x5d, 0xc4, 0x01, 0x78, 0x80, 0x03, 0xe3, 0x0f, 0x00, 0x0c, 0x01, 0x1d, 0x00, 0x72, 0x51, 0xd0, 0x1e, 0x20, 0x6e, 0x28, 0x55, 0x00, 0xb9, 0x1f, 0x32, 0x00, 0x00, 0x1e, 0x8c, 0x0a, 0xd0, 0x8a, 0x20, 0xe0, 0x2d, 0x10, 0x10, 0x3e, 0x96, 0x00, 0xb9, 0x1f, 0x32, 0x00, 0x00, 0x18, 0x8c, 0x0a, 0xd0, 0x90, 0x20, 0x40, 0x31, 0x20, 0x0c, 0x40, 0x55, 0x00, 0xb9, 0x1f, 0x32, 0x00, 0x00, 0x18, 0x4d, 0x6c, 0x80, 0xa0, 0x70, 0x70, 0x3e, 0x80, 0x30, 0x20, 0x3a, 0x00, 0xb9, 0x1f, 0x32, 0x00, 0x00, 0x1a, 0x00, 0x00, 0x00, 0x00, 0x26 NACK, P == EDID == Extern EDID block: CEA externsion block Support feature: under scan, audio, YCbCr 4:4:4, YCbCr 4:2:2, Support 12 video formats: 1920x1080p@60Hz, 1280x720p@60Hz, 720x480p@60Hz, 1920x1080p@50Hz, 1280x720p@50Hz, 640x480p@60Hz, 720x576p@50Hz, 3840x2160p@24Hz, 3840x2160p@25Hz, 3840x2160p@30Hz, 3840x2160p@50Hz, 3840x2160p@60Hz, Support up to 2 channel Linear PCM audio Support audio frequency(Hz): 32K, 44.1K, 48K, Speaker Allocation: FL/FR, HF-VSDB: Max_TMDS_Character_Rate 600MHz, SCDC_Present, DC_30bit_420, DC_36bit_420, FRL is not supported. Support YCbCr 4:2:0 video formats: 3840x2160p@50Hz, 3840x2160p@60Hz, Detail timing: 1280x720@60Hz, Pixel clock: 74250KHz, H/V Total: 1650_750 Detail timing: 720x480@60Hz, Pixel clock: 27000KHz, H/V Total: 858_525 Detail timing: 720x576@50Hz, Pixel clock: 27000KHz, H/V Total: 864_625 Detail timing: 1920x2160@60Hz, Pixel clock: 277250KHz, H/V Total: 2080_2222 No extern block | S 0xa1(Rd) ACK 0x02, 0x03, 0x33, 0xf1, 0x4c, 0x90, 0x04, 0x03, 0x1f, 0x13, 0x01, 0x12, 0x5d, 0x5e, 0x5f, 0x60, 0x61, 0x23, 0x09, 0x07, 0x07, 0x83, 0x01, 0x00, 0x00, 0x6d, 0x03, 0x0c, 0x00, 0x20, 0x00, 0x38, 0x78, 0x20, 0x00, 0x60, 0x01, 0x02, 0x03, 0x67, 0xd8, 0x5d, 0xc4, 0x01, 0x78, 0x80, 0x03, 0xe3, 0x0f, 0x00, 0x0c, 0x01, 0x1d, 0x00, 0x72, 0x51, 0xd0, 0x1e, 0x20, 0x6e, 0x28, 0x55, 0x00, 0xb9, 0x1f, 0x32, 0x00, 0x00, 0x1e, 0x8c, 0x0a, 0xd0, 0x8a, 0x20, 0xe0, 0x2d, 0x10, 0x10, 0x3e, 0x96, 0x00, 0xb9, 0x1f, 0x32, 0x00, 0x00, 0x18, 0x8c, 0x0a, 0xd0, 0x90, 0x20, 0x40, 0x31, 0x20, 0x0c, 0x40, 0x55, 0x00, 0xb9, 0x1f, 0x32, 0x00, 0x00, 0x18, 0x4d, 0x6c, 0x80, 0xa0, 0x70, 0x70, 0x3e, 0x80, 0x30, 0x20, 0x3a, 0x00, 0xb9, 0x1f, 0x32, 0x00, 0x00, 0x1a, 0x00, 0x00, 0x00, 0x00, 0x26 NACK, P == EDID == Extern EDID block: CEA externsion block Support feature: under scan, audio, YCbCr 4:4:4, YCbCr 4:2:2, Support 12 video formats: 1920x1080p@60Hz, 1280x720p@60Hz, 720x480p@60Hz, 1920x1080p@50Hz, 1280x720p@50Hz, 640x480p@60Hz, 720x576p@50Hz, 3840x2160p@24Hz, 3840x2160p@25Hz, 3840x2160p@30Hz, 3840x2160p@50Hz, 3840x2160p@60Hz, Support up to 2 channel Linear PCM audio Support audio frequency(Hz): 32K, 44.1K, 48K, Speaker Allocation: FL/FR, HF-VSDB: Max_TMDS_Character_Rate 600MHz, SCDC_Present, DC_30bit_420, DC_36bit_420, FRL is not supported. Support YCbCr 4:2:0 video formats: 3840x2160p@50Hz, 3840x2160p@60Hz, Detail timing: 1280x720@60Hz, Pixel clock: 74250KHz, H/V Total: 1650_750 Detail timing: 720x480@60Hz, Pixel clock: 27000KHz, H/V Total: 858_525 Detail timing: 720x576@50Hz, Pixel clock: 27000KHz, H/V Total: 864_625 Detail timing: 1920x2160@60Hz, Pixel clock: 277250KHz, H/V Total: 2080_2222 No extern block