## Customer's setting
Write register
step1 | Set DS90UB954 address as 0x3D
step2 | Configure Fowarding control
| Register | Address | write data
| FWD_CTL1 | 0x20 | 0x20 | Forwading ebaled for RX Port 0
step3 | Configure CSI_PLL
| Register | Address | write data
| CSI_PLL_CTL | 0x1F | 0x02 | CSI_TX_SPEED = 800Mbps
step4 | Configure CSI control
| Register | Address | write data
| CSI_CTL | 0x33 | 0x03 | CSI continous clock & CIS output Enabled
step5 | Configure FPD3 PORT
| Register | Address | write data
| FPD3_PORT_SEL | 0x4C | 0x01 | RX_READ_PORT#0 & RX_WRITE_PORT#0
step6 | Enable pass through
| Register | Address | write data
| BCC_CONFIG | 0x58 | 0x58
step7 | Set SER ID and Alias (actual I2C device address of DS90UB913 = 0x58)
| Register | Address | write data
| SER_ID | 0x5B | 0xB0 | SER_ID[7:1] = 0x58 (Auto_Loaded)
| SER_ALIAS_ID | 0x5C | 0xB2 | SER_ALIAS_ID[7:1] = 0x59
step8 | Set SER ID and Alias (actual I2C device address of Image sensor = 0x36)
| Register | Address | write data
| SLAVE_ID[0] | 0x5D | 0x6C | SLAVE_ID[7:1] = 0x36
| SLAVE_ALIAS_ID[0] | 0x65 | 0x6E | SLAVE_ALIAS_ID[7:1] = 0x37
Read register result
| Register | Address | write data
| BCC_CONFIG | 0x58 | 0x58
| PORT_CONFIG | 0x6D | 0x7E
| SER_ID | 0x5B | 0xB0
I2C address : 0x58
I2C address : 0x36
I2C address : 0x3D
SER_ID[7:1] = 0x58 (Auto-Loaded)
SER_ALIAS_ID = 0x59
SLAVE_ID[0][7:1] = 0x36
SLAVE_ALIAS_ID[0][7:1] = 0x37