## BOM Report
Filename: | #VALUE!
Variant: | 001
Generated: | 7/23/2020 2:26:24 PM
THVD8000EVM
Designator | Quantity | Value | Description | PackageReference | PartNumber | Manufacturer | Alternate PartNumber | Alternate Manufacturer
!PCB? | 1 |  | Printed Circuit Board |  | INT122 | Any
C2 | 1 | 1uF | CAP, CERM, 1 uF, 25 V, +/- 10%, X7R, 1206 | 1206 | 12063C105KAT2A | AVX
C3 | 1 | 0.1uF | CAP, CERM, 0.1 µF, 6.3 V,+/- 10%, X5R, 0603 | 0603 | C0603C104K9PAC7867 | Kemet
C4 | 1 | 10uF | CAP, CERM, 10 uF, 35 V, +/- 10%, X7R, 1206 | 1206 | C3216X7R1V106K160AC | TDK
C5 | 1 | 47uF | CAP, CERM, 47 µF, 10 V,+/- 20%, X5R, 0805 | 0805 | GRM21BR61A476ME15L | MuRata
C6 | 1 | 47uF | CAP, CERM, 47 uF, 25 V, +/- 20%, X5R, 1206_190 | 1206_190 | C3216X5R1E476M160AC | TDK
C8, C9, C11 | 3 | 1uF | CAP, CERM, 1 uF, 100 V, +/- 10%, X7R, AEC-Q200 Grade 1, 1206 | 1206 | CGA5L2X7R2A105K160AA | TDK
C10 | 1 | 10uF | CAP, CERM, 10 uF, 50 V, +/- 10%, X7R, 1206 | 1206 | CL31B106KBHNNNE | Samsung
D1 | 1 | Blue | LED, Blue, SMD | LED_0603 | 150060BS75000 | Wurth Elektronik
D2 | 1 | Green | LED, Green, SMD | LED_0603 | 150060GS75000 | Wurth Elektronik
D3 | 1 | Red | LED, Red, SMD | LED_0603 | 150060RS75000 | Wurth Elektronik
D5 | 1 | 12V | Diode, TVS, Bi, 12 V, 25.9 Vc, SOT-23 | SOT-23 | CDSOT23-T12C | Bourns
GNB, GND | 2 |  | Test Point, Multipurpose, Black, TH | Black Multipurpose Testpoint | 5011 | Keystone
H1, H2, H3, H4 | 4 |  | Bumpon, Hemisphere, 0.44 X 0.20, Clear | Transparent Bumpon | SJ-5303 (CLEAR) | 3M
J1, J2 | 2 |  | Receptacle, 2.54mm, 10x2, Gold, TH | Receptacle, 2.54mm, 10x2, TH | SSQ-110-23-F-D | Samtec
J3, J16, J23, J26 | 4 |  | Header, 2.54mm, 2x1, TH | Header, 2.54mm, 2x1, TH | 961102-6404-AR | 3M
J4, J6, J7, J8, J12, J14, J17, J18, J19, J20, J24, J25 | 12 |  | Header, 2.54 mm, 2x1, Gold, TH | Header, 2.54mm, 2x1, TH | 61300211121 | Wurth Elektronik
J5, J9, J10, J11 | 4 |  | Header, 2.54 mm, 3x1, Gold, TH | Header, 2.54mm, 3x1, TH | 61300311121 | Wurth Elektronik
J13 | 1 |  | Terminal Block, 3x1, 2.54 mm, TH | Terminal Block, 3x1, 2.54 mm, TH | 1725669 | Phoenix Contact
J27 | 1 |  | Terminal Block, 5.08 mm, 4x1, Brass, TH | 4x1 5.08 mm Terminal Block | ED120/4DS | On-Shore Technology
L1, L2 | 2 | 120uH | Inductor, Shielded Drum Core, Ferrite, 120 uH, 1.9 A, 0.18 ohm, SMD | MSS1278T | MSS1278T-124KLB | Coilcraft
R1, R2, R3 | 3 | 1.0k | RES, 1.0 k, 5%, 0.1 W, AEC-Q200 Grade 0, 0603 | 0603 | CRCW06031K00JNEA | Vishay-Dale
R4, R13, R14 | 3 | 0 | RES, 0, 0%, 0.25 W, AEC-Q200 Grade 0, 0603 | 0603 | RCS06030000Z0EA | Vishay-Dale
R5, R7 | 2 | 10k | RES, 10 k, 5%, 0.1 W, 0603 | 0603 | RC1608J103CS | Samsung Electro-Mechanics
R12 | 1 | 120 | RES, 120, 5%, 0.5 W, 0805 | 0805 | ERJ-P06J121V | Panasonic
R15 | 1 | 1.50k | RES, 1.50 k, 1%, 0.1 W, 0603 | 0603 | ERJ-3EKF1501V | Panasonic
R16 | 1 | 4.42k | RES, 4.42 k, 1%, 0.1 W, AEC-Q200 Grade 0, 0603 | 0603 | CRCW06034K42FKEA | Vishay-Dale
R17 | 1 | 9.31k | RES, 9.31 k, 1%, 0.1 W, AEC-Q200 Grade 0, 0603 | 0603 | CRCW06039K31FKEA | Vishay-Dale
R18 | 1 | 12.4k | RES, 12.4 k, 1%, 0.1 W, 0603 | 0603 | RC0603FR-0712K4L | Yageo
R19 | 1 | 19.1k | RES, 19.1 k, 1%, 0.1 W, 0603 | 0603 | RC0603FR-0719K1L | Yageo
R20 | 1 | 49.9k | RES, 49.9 k, 1%, 0.1 W, 0603 | 0603 | RC0603FR-0749K9L | Yageo
R21 | 1 | 76.8k | RES, 76.8 k, 1%, 0.1 W, AEC-Q200 Grade 0, 0603 | 0603 | CRCW060376K8FKEA | Vishay-Dale
R23 | 1 |  | TRIMMER 10K OHM 0.1W | 3.8x3.6mm | TC33X-2-103E | Bourns
SFSET | 1 |  | Switch, 8SPST, 0.025 A, 24 VDC, SMD | 11.28x6.2mm | 1-1571983-1 | TE Connectivity
SH-J1, SH-J2 | 2 |  | Single Operation 2.54mm Pitch Open Top Jumper Socket | Single Operation 2.54mm Pitch Open Top Jumper Socket | M7582-05 | Harwin
TP1, TP2, TP3, TP4 | 4 |  | Test Point, Multipurpose, White, TH | White Multipurpose Testpoint | 5012 | Keystone
U6 | 1 |  | RS-485 Transceiver with OOK Modulation for Power Line Communication | SOT-23 | THVD8000DDF | Texas Instruments
Vbb, Vcc | 2 |  | Test Point, Multipurpose, Red, TH | Red Multipurpose Testpoint | 5010 | Keystone
C1 | 0 | 15pF | CAP, CERM, 15 pF, 50 V, +/- 5%, C0G/NP0, 0603 | 0603 | 06035A150JAT2A | AVX
C7 | 0 | 0.1uF | CAP, CERM, 0.1 uF, 25 V, +/- 10%, X7R, 0805 | 0805 | 08053C104KAT2A | AVX
FID1, FID2, FID3 | 0 |  | Fiducial mark. There is nothing to buy or mount. | N/A | N/A | N/A
J15 | 0 |  | CUSTOM SOCKET FOR 1.6X2.9X1.1mm DEVICE, DDF PACKAGE, 0.65mm PITCH, HIGH SPEED SPRING PROBES POGO-1300 | SOCKET | SK02-0008SOP-GS-04A | RST
J21, J22 | 0 |  | Header, 2.54mm, 2x1, TH | Header, 2.54mm, 2x1, TH | 961102-6404-AR | 3M
R6, R22 | 0 | 50 | RES, 50, 2%, 3.9 W, 0603 | 0603 | RCP0603W50R0GEB | Vishay-Dale
R8, R11 | 0 | 15k | RES, 15 k, 5%, 0.1 W, 0603 | 0603 | RC0603JR-0715KL | Yageo
R9, R10 | 0 | 12.4k | RES, 12.4 k, 1%, 0.1 W, 0603 | 0603 | RC0603FR-0712K4L | Yageo
Notes:
Unless otherwise noted in the Alternate PartNumber and/or Alternate Manufacturer columns, all parts may be substituted with equivalents.