## General Layout Guidelines
Ethernet PHY Layout Checklist
Domain | Recommendation | Diagram | Customer Input (Yes/No) | Questions (If Any) | TI Feedback
DRC Error Check | ● Check no errors present
Decoupling Caps | ● Place as close to PHY as possible
● Place smallest caps closest to PHY
Clock Source | ● Place close to PHY
RBIAS Resistor | ● Place close to PHY
MDI Traces | ● Total Length < 2 in
● Length matching within 50 mils for 1G, 100 mils for 10/100M
● Minimize stubs/vias
● Ensure controlled impedance 100 ohms differential, recommend placing keepout of size 3*w minimum, 5*w preferred, around the trace trace, where "w" is width of trace
MII Traces | ● Total Length < 6 in
● Length matching within 50 mil for 1G, 100 mils for 10M/100M) ● RX pins must be length matched to RX pins, TX pins must be length matched to TX pins
● Minimize stubs/vias
● Ensure controlled impedance 50 ohms single ended, recommend placing keepout of size 3*w minimum, 5*w preferred, around the trace trace, where "w" is width of trace
Signal Routing | ● Avoid crosstalk: No signals shall cross unless properly separated by a GND layer
● Avoid crosstalk: At least 30 mil separation between different differential pairs
● Length matching: Conduct trace length matching on mismatched ends.
● Recommend placing return (GND) vias next to signal vias to provide short, close path to GND
Magnetic Isolation | ● Ensure no metal under magnetics on any layer (metal under RJ45 with integrated magnetics is ok)
Power planes | ● Use power planes where possible to avoid IR drop from supply to pin
● If stitching power planes across layers, use multiple vias to avoid IR drop
GND planes | ● Place GND planes where possible
● Place GND stitching vias throughout board
Earth GND Isolation | ● Earth GND should be isolated from rest of board by >= 20mil keepout on all layers