## ①SENS_Conti_Ser_Conti
Export Time: 2020-12-14 15:15:38
Port 0
Aardvark HW_Version: 3.00 FW_Version: 3.51
Time | Module | Read/Write | Master/Slave | Features | Bitrate | Address | Length | Data
44179.6358 | [7 empty] | Configure: I2C=1 SPI=1 GPIO=0
44179.6358 | [7 empty] | Target Power Enabled
44179.6358 | I2C | [6 empty] | I2C Pullups Enabled
44179.6358 | I2C | [6 empty] | I2C Bitrate Set to: 400
44179.6358 | I2C | W | M | --- | 400 | 0x3d | 2 | 1F 02 | Initial setting afer Power ON
44179.6358 | I2C | W | M | --- | 400 | 0x3d | 2 | 0C 81
44179.6358 | I2C | W | M | --- | 400 | 0x3d | 2 | 20 30
44179.6358 | I2C | W | M | --- | 400 | 0x3d | 2 | 4C 01
44179.6358 | I2C | W | M | --- | 400 | 0x3d | 2 | 6D 78
44179.6358 | I2C | W | M | --- | 400 | 0x3d | 2 | 33 00
44179.6358 | I2C | W | M | --- | 400 | 0x3d | 2 | 7D 00
44179.6358 | I2C | W | M | --- | 400 | 0x3d | 2 | 5B 31
44179.6358 | I2C | W | M | --- | 400 | 0x3d | 2 | 5C 30
44179.6358 | I2C | W | M | --- | 400 | 0x3d | 2 | 5D 34
44179.6358 | I2C | W | M | --- | 400 | 0x3d | 2 | 65 34 |  |  | Address | R/W | DATA
44179.6358 | I2C | W | M | --- | 400 | 0x3d | 2 | 58 5D |  | 954 | 58 | W | 5D | BC_FREQ=25Mbps (BC_FREQ_SEL=101)
44179.6358 | I2C | W | M | --- | 400 | 0x3d | 2 | 0F 7C
44179.6358 | I2C | W | M | --- | 400 | 0x3d | 2 | 10 01
44179.6358 | I2C | W | M | --- | 400 | 0x3d | 2 | 11 21
44179.6358 | I2C | W | M | --- | 400 | 0x3d | 1 | 4
44179.6358 | I2C | R | M | --- | 400 | 0x3d | 1 | DF
44179.6358 | I2C | W | M | --- | 400 | 0x18 | 2 | 0A 12 |  |  | Address | R/W | DATA
44179.6358 | I2C | W | M | --- | 400 | 0x18 | 2 | 02 73 |  | 953 | 2 | W | 73 | 1: Continuous clock setting
44179.6358 | I2C | W | M | --- | 400 | 0x18 | 1 | 5C |  | 953A | 5C-63 |  |  | SER CSI Errors check
44179.6358 | I2C | R | M | --- | 400 | 0x18 | 8 | 00 00 00 00 00 1E 00 0F |  |  |  | R | 00 00 00 00 00 1E 00 0F | No Error
44179.6358 | I2C | W | M | --- | 400 | 0x18 | 2 | 0B 13
44179.6358 | I2C | W | M | --- | 400 | 0x18 | 2 | 0C 26
44179.6358 | I2C | W | M | --- | 400 | 0x18 | 2 | 0E 0F
44179.6358 | I2C | W | M | --- | 400 | 0x18 | 2 | 33 06
44179.6358 | I2C | W | M | --- | 400 | 0x3d | 2 | 33 03
44179.6358 | I2C | W | M | --- | 400 | 0x3d | 2 | 20 20 |  |  | Address | R/W | DATA
44179.6358 | I2C | W | M | --- | 400 | 0x3d | 1 | 4 |  | 954 | 4 |  |  | DEVICE_STS (0x04)
44179.6358 | I2C | R | M | --- | 400 | 0x3d | 1 | DF |  |  |  | R | DF | LCOK/PASS=1
44179.6358 | I2C | W | M | --- | 400 | 0x3d | 1 | 4D |  |  | 4D |  |  | RX_PORT_STS1 (0x4D)
44179.6358 | I2C | R | M | --- | 400 | 0x3d | 1 | 13 |  |  |  | R | 13 | LCOK/PASS=1 LOCK_STS_CHG=1 (Lock Status change) This bit is cleared on read.
44179.6358 | I2C | W | M | --- | 400 | 0x3d | 1 | 4E |  |  | 4E |  |  | RX_PORT_STS2 (0x4E)
44179.6358 | I2C | R | M | --- | 400 | 0x3d | 1 | 45 |  |  |  | R | 45 | LINE_LEN_CHG=1 (Line length change) This bit is cleared on read. CSI_ERROR=0 FREQ_STABLE=1 LINE_CNT_CHG=1(Line Count change) This bit is cleared on read.
44179.6358 | I2C | W | M | --- | 400 | 0x3d | 1 | 7A |  |  | 7A |  |  | CSI_RX_STS(0x7A)
44179.6358 | I2C | R | M | --- | 400 | 0x3d | 1 | 0 |  |  |  | R | 0 | No Error
44179.6358 | I2C | W | M | --- | 400 | 0x18 | 1 | 5C |  | 953A | 5C-63 |  |  | SER CSI Errors check
44179.6358 | I2C | R | M | --- | 400 | 0x18 | 8 | 00 00 00 00 00 1E 00 0F |  |  |  |  | 00 00 00 00 00 1E 00 0F | No Error
44179.6358 | I2C | W | M | --- | 400 | 0x3d | 1 | 4 |  | 954 | 4 |  |  | DEVICE_STS (0x04)
44179.6358 | I2C | R | M | --- | 400 | 0x3d | 1 | DF |  |  |  | R | DF | LCOK/PASS=1
44179.6358 | I2C | W | M | --- | 400 | 0x3d | 1 | 4D |  |  | 4D |  |  | RX_PORT_STS1 (0x4D)
44179.6358 | I2C | R | M | --- | 400 | 0x3d | 1 | 3 |  |  |  | R | 3 | LCOK/PASS=1 LOCK_STS_CHG=0
44179.6358 | I2C | W | M | --- | 400 | 0x3d | 1 | 4E |  |  | 4E |  |  | RX_PORT_STS2 (0x4E)
44179.6358 | I2C | R | M | --- | 400 | 0x3d | 1 | 4 |  |  |  | R | 4 | LINE_LEN_CHG=0 CSI_ERROR=0 FREQ_STABLE=1 LINE_CNT_CHG=0
44179.6358 | I2C | W | M | --- | 400 | 0x3d | 1 | 7A |  |  | 7A |  |  | CSI_RX_STS(0x7A)
44179.6358 | I2C | R | M | --- | 400 | 0x3d | 1 | 0 |  |  |  | R | 0 | No Error
44179.6358 | I2C | W | M | --- | 400 | 0x18 | 1 | 5C |  | 953A | 5C-63 |  |  | SER CSI Errors check
44179.6358 | I2C | R | M | --- | 400 | 0x18 | 8 | 00 00 00 00 00 1E 00 0F |  |  |  | R | 00 00 00 00 00 1E 00 0F | No Error
44179.6358 | I2C | W | M | --- | 400 | 0x3d | 1 | 4 |  | 954 | 4 |  |  | DEVICE_STS (0x04)
44179.6358 | I2C | R | M | --- | 400 | 0x3d | 1 | DF |  |  |  | R | DF | LCOK/PASS=1
44179.6358 | I2C | W | M | --- | 400 | 0x3d | 1 | 4D |  |  | 4D |  |  | RX_PORT_STS1 (0x4D)
44179.6358 | I2C | R | M | --- | 400 | 0x3d | 1 | 3 |  |  |  | R | 3 | LCOK/PASS=1 LOCK_STS_CHG=0
44179.6358 | I2C | W | M | --- | 400 | 0x3d | 1 | 4E |  |  | 4E |  |  | RX_PORT_STS2 (0x4E)
44179.6358 | I2C | R | M | --- | 400 | 0x3d | 1 | 4 |  |  |  | R | 4 | LINE_LEN_CHG=0 CSI_ERROR=0 FREQ_STABLE=1 LINE_CNT_CHG=0
44179.6358 | I2C | W | M | --- | 400 | 0x3d | 1 | 7A |  |  | 7A |  |  | CSI_RX_STS(0x7A)
44179.6358 | I2C | R | M | --- | 400 | 0x3d | 1 | 0 |  |  |  | R | 0 | No Error
Pattern①
Senor： Continuous clock
953A： Continuous clcok
Note on G10: Des 954
Note on G27: SER 953A

## ②SENS_Conti_Ser_NonConti
Export Time: 2020-12-14 15:16:35
Port 0
Aardvark HW_Version: 3.00 FW_Version: 3.51
Time | Module | Read/Write | Master/Slave | Features | Bitrate | Address | Length | Data
44179.6365 | [7 empty] | Configure: I2C=1 SPI=1 GPIO=0
44179.6365 | [7 empty] | Target Power Enabled
44179.6365 | I2C | [6 empty] | I2C Pullups Enabled
44179.6365 | I2C | [6 empty] | I2C Bitrate Set to: 400
44179.6365 | I2C | W | M | --- | 400 | 0x3d | 2 | 1F 02 | Initial setting afer Power ON
44179.6365 | I2C | W | M | --- | 400 | 0x3d | 2 | 0C 81
44179.6365 | I2C | W | M | --- | 400 | 0x3d | 2 | 20 30
44179.6365 | I2C | W | M | --- | 400 | 0x3d | 2 | 4C 01
44179.6365 | I2C | W | M | --- | 400 | 0x3d | 2 | 6D 78
44179.6365 | I2C | W | M | --- | 400 | 0x3d | 2 | 33 00
44179.6365 | I2C | W | M | --- | 400 | 0x3d | 2 | 7D 00
44179.6365 | I2C | W | M | --- | 400 | 0x3d | 2 | 5B 31
44179.6365 | I2C | W | M | --- | 400 | 0x3d | 2 | 5C 30
44179.6365 | I2C | W | M | --- | 400 | 0x3d | 2 | 5D 34
44179.6365 | I2C | W | M | --- | 400 | 0x3d | 2 | 65 34 |  |  | Address | R/W | DATA
44179.6365 | I2C | W | M | --- | 400 | 0x3d | 2 | 58 5D |  | 954 | 58 | W | 5D | BC_FREQ=25Mbps (BC_FREQ_SEL=101)
44179.6365 | I2C | W | M | --- | 400 | 0x3d | 2 | 0F 7C
44179.6365 | I2C | W | M | --- | 400 | 0x3d | 2 | 10 01
44179.6365 | I2C | W | M | --- | 400 | 0x3d | 2 | 11 21
44179.6365 | I2C | W | M | --- | 400 | 0x3d | 1 | 4
44179.6365 | I2C | R | M | --- | 400 | 0x3d | 1 | DF
44179.6365 | I2C | W | M | --- | 400 | 0x18 | 2 | 0A 12 |  |  | Address | R/W | DATA
44179.6365 | I2C | W | M | --- | 400 | 0x18 | 2 | 02 33 |  | 953 | 2 | W | 33 | 0: Non-Continuous clock setting
44179.6365 | I2C | W | M | --- | 400 | 0x18 | 1 | 5C |  | 953A | 5C-63 |  |  | SER CSI Errors check
44179.6365 | I2C | R | M | --- | 400 | 0x18 | 8 | 00 00 00 00 00 1E 00 0F |  |  |  | R | 00 00 00 00 00 1E 00 0F | No Error
44179.6365 | I2C | W | M | --- | 400 | 0x18 | 2 | 0B 13
44179.6365 | I2C | W | M | --- | 400 | 0x18 | 2 | 0C 26
44179.6365 | I2C | W | M | --- | 400 | 0x18 | 2 | 0E 0F
44179.6365 | I2C | W | M | --- | 400 | 0x18 | 2 | 33 06
44179.6365 | I2C | W | M | --- | 400 | 0x3d | 2 | 33 03
44179.6365 | I2C | W | M | --- | 400 | 0x3d | 2 | 20 20 |  |  | Address | R/W | DATA
44179.6365 | I2C | W | M | --- | 400 | 0x3d | 1 | 4 |  | 954 | 4 |  |  | DEVICE_STS (0x04)
44179.6365 | I2C | R | M | --- | 400 | 0x3d | 1 | DF |  |  |  | R | DF | LCOK/PASS=1
44179.6365 | I2C | W | M | --- | 400 | 0x3d | 1 | 4D |  |  | 4D |  |  | RX_PORT_STS1 (0x4D)
44179.6365 | I2C | R | M | --- | 400 | 0x3d | 1 | 13 |  |  |  | R | 13 | LCOK/PASS=1 LOCK_STS_CHG=1 (Lock Status change) This bit is cleared on read.
44179.6365 | I2C | W | M | --- | 400 | 0x3d | 1 | 4E |  |  | 4E |  |  | RX_PORT_STS2 (0x4E)
44179.6365 | I2C | R | M | --- | 400 | 0x3d | 1 | 45 |  |  |  | R | 45 | LINE_LEN_CHG=1 (Line length change) This bit is cleared on read. CSI_ERROR=0 FREQ_STABLE=1 LINE_CNT_CHG=1(Line Count change) This bit is cleared on read.
44179.6365 | I2C | W | M | --- | 400 | 0x3d | 1 | 7A |  |  | 7A |  |  | CSI_RX_STS(0x7A)
44179.6365 | I2C | R | M | --- | 400 | 0x3d | 1 | 0 |  |  |  | R | 0 | No Error
44179.6365 | I2C | W | M | --- | 400 | 0x18 | 1 | 5C |  | 953A | 5C-63 |  |  | SER CSI Errors check
44179.6365 | I2C | R | M | --- | 400 | 0x18 | 8 | 00 00 00 00 00 1E 00 0F |  |  |  |  | 00 00 00 00 00 1E 00 0F | No Error
44179.6365 | I2C | W | M | --- | 400 | 0x3d | 1 | 4 |  | 954 | 4 |  |  | DEVICE_STS (0x04)
44179.6365 | I2C | R | M | --- | 400 | 0x3d | 1 | DF |  |  |  | R | DF | LCOK/PASS=1
44179.6365 | I2C | W | M | --- | 400 | 0x3d | 1 | 4D |  |  | 4D |  |  | RX_PORT_STS1 (0x4D)
44179.6365 | I2C | R | M | --- | 400 | 0x3d | 1 | 3 |  |  |  | R | 3 | LCOK/PASS=1 LOCK_STS_CHG=0
44179.6365 | I2C | W | M | --- | 400 | 0x3d | 1 | 4E |  |  | 4E |  |  | RX_PORT_STS2 (0x4E)
44179.6365 | I2C | R | M | --- | 400 | 0x3d | 1 | 4 |  |  |  | R | 4 | LINE_LEN_CHG=0 CSI_ERROR=0 FREQ_STABLE=1 LINE_CNT_CHG=0
44179.6365 | I2C | W | M | --- | 400 | 0x3d | 1 | 7A |  |  | 7A |  |  | CSI_RX_STS(0x7A)
44179.6365 | I2C | R | M | --- | 400 | 0x3d | 1 | 0 |  |  |  | R | 0 | No Error
44179.6365 | I2C | W | M | --- | 400 | 0x18 | 1 | 5C |  | 953A | 5C-63 |  |  | SER CSI Errors check
44179.6365 | I2C | R | M | --- | 400 | 0x18 | 8 | 00 00 00 00 00 1E 00 0F |  |  |  | R | 00 00 00 00 00 1E 00 0F | No Error
44179.6365 | I2C | W | M | --- | 400 | 0x3d | 1 | 4 |  | 954 | 4 |  |  | DEVICE_STS (0x04)
44179.6365 | I2C | R | M | --- | 400 | 0x3d | 1 | DF |  |  |  | R | DF | LCOK/PASS=1
44179.6365 | I2C | W | M | --- | 400 | 0x3d | 1 | 4D |  |  | 4D |  |  | RX_PORT_STS1 (0x4D)
44179.6365 | I2C | R | M | --- | 400 | 0x3d | 1 | 3 |  |  |  | R | 3 | LCOK/PASS=1 LOCK_STS_CHG=0
44179.6365 | I2C | W | M | --- | 400 | 0x3d | 1 | 4E |  |  | 4E |  |  | RX_PORT_STS2 (0x4E)
44179.6365 | I2C | R | M | --- | 400 | 0x3d | 1 | 4 |  |  |  | R | 4 | LINE_LEN_CHG=0 CSI_ERROR=0 FREQ_STABLE=1 LINE_CNT_CHG=0
44179.6365 | I2C | W | M | --- | 400 | 0x3d | 1 | 7A |  |  | 7A |  |  | CSI_RX_STS(0x7A)
44179.6365 | I2C | R | M | --- | 400 | 0x3d | 1 | 0 |  |  |  | R | 0 | No Error
Pattern②
Senor： Continuous clock
953A： Non-Continuous clcok
Note on G10: Des 954
Note on G27: SER 953A

## ③SENS_NonConti_Ser_Conti
Export Time: 2020-12-14 19:35:44
Port 0
Aardvark HW_Version: 3.00 FW_Version: 3.51
Time | Module | Read/Write | Master/Slave | Features | Bitrate | Address | Length | Data
44179.8162 | [7 empty] | Configure: I2C=1 SPI=1 GPIO=0
44179.8162 | [7 empty] | Target Power Enabled
44179.8162 | I2C | [6 empty] | I2C Pullups Enabled
44179.8162 | I2C | [6 empty] | I2C Bitrate Set to: 400
44179.8162 | I2C | W | M | --- | 400 | 0x3d | 2 | 1F 02 | Initial setting afer Power ON
44179.8162 | I2C | W | M | --- | 400 | 0x3d | 2 | 0C 81
44179.8162 | I2C | W | M | --- | 400 | 0x3d | 2 | 20 30
44179.8162 | I2C | W | M | --- | 400 | 0x3d | 2 | 4C 01
44179.8162 | I2C | W | M | --- | 400 | 0x3d | 2 | 6D 78
44179.8162 | I2C | W | M | --- | 400 | 0x3d | 2 | 33 00
44179.8162 | I2C | W | M | --- | 400 | 0x3d | 2 | 7D 00
44179.8162 | I2C | W | M | --- | 400 | 0x3d | 2 | 5B 31
44179.8162 | I2C | W | M | --- | 400 | 0x3d | 2 | 5C 30
44179.8162 | I2C | W | M | --- | 400 | 0x3d | 2 | 5D 34
44179.8162 | I2C | W | M | --- | 400 | 0x3d | 2 | 65 34 |  |  | Address | R/W | DATA
44179.8162 | I2C | W | M | --- | 400 | 0x3d | 2 | 58 5D |  | 954 | 58 | W | 5D | BC_FREQ=25Mbps (BC_FREQ_SEL=101)
44179.8162 | I2C | W | M | --- | 400 | 0x3d | 2 | 0F 7C
44179.8162 | I2C | W | M | --- | 400 | 0x3d | 2 | 10 01
44179.8162 | I2C | W | M | --- | 400 | 0x3d | 2 | 11 21
44179.8162 | I2C | W | M | --- | 400 | 0x3d | 1 | 4
44179.8162 | I2C | R | M | --- | 400 | 0x3d | 1 | DF
44179.8162 | I2C | W | M | --- | 400 | 0x18 | 2 | 0A 12 |  |  | Address | R/W | DATA
44179.8162 | I2C | W | M | --- | 400 | 0x18 | 2 | 02 73 |  | 953 | 2 | W | 73 | 1: Continuous clock setting
44179.8162 | I2C | W | M | --- | 400 | 0x18 | 1 | 5C |  | 953A | 5C-63 |  |  | SER CSI Errors check
44179.8162 | I2C | R | M | --- | 400 | 0x18 | 8 | 00 00 00 00 00 1E 00 0F |  |  |  | R | 00 00 00 00 00 1E 00 0F | No Error
44179.8162 | I2C | W | M | --- | 400 | 0x18 | 2 | 0B 13
44179.8162 | I2C | W | M | --- | 400 | 0x18 | 2 | 0C 26
44179.8162 | I2C | W | M | --- | 400 | 0x18 | 2 | 0E 0F
44179.8162 | I2C | W | M | --- | 400 | 0x18 | 2 | 33 06
44179.8162 | I2C | W | M | --- | 400 | 0x3d | 2 | 33 03
44179.8162 | I2C | W | M | --- | 400 | 0x3d | 2 | 20 20 |  |  | Address | R/W | DATA
44179.8162 | I2C | W | M | --- | 400 | 0x3d | 1 | 4 |  | 954 | 4 |  |  | DEVICE_STS (0x04)
44179.8162 | I2C | R | M | --- | 400 | 0x3d | 1 | DF |  |  |  | R | DF | LCOK/PASS=1
44179.8162 | I2C | W | M | --- | 400 | 0x3d | 1 | 4D |  |  | 4D |  |  | RX_PORT_STS1 (0x4D)
44179.8162 | I2C | R | M | --- | 400 | 0x3d | 1 | 13 |  |  |  | R | 13 | LCOK/PASS=1 LOCK_STS_CHG=1 (Lock Status change) This bit is cleared on read.
44179.8162 | I2C | W | M | --- | 400 | 0x3d | 1 | 4E |  |  | 4E |  |  | RX_PORT_STS2 (0x4E)
44179.8162 | I2C | R | M | --- | 400 | 0x3d | 1 | 4D |  |  |  | R | 4D | LINE_LEN_CHG=1 (Line length change) This bit is cleared on read. CSI_ERROR=1 FREQ_STABLE=1 LINE_CNT_CHG=1(Line Count change) This bit is cleared on read.
44179.8162 | I2C | W | M | --- | 400 | 0x3d | 1 | 7A |  |  | 7A |  |  | CSI_RX_STS(0x7A)
44179.8162 | I2C | R | M | --- | 400 | 0x3d | 1 | 2 |  |  |  | R | 2 | ECC2_ERR=1
44179.8162 | I2C | W | M | --- | 400 | 0x18 | 1 | 5C |  | 953A | 5C-63 |  |  | SER CSI Errors check
44179.8162 | I2C | R | M | --- | 400 | 0x18 | 8 | 00 00 00 00 00 1E 00 0F |  |  |  |  | 00 00 00 00 00 1E 00 0F | No Error
44179.8162 | I2C | W | M | --- | 400 | 0x3d | 1 | 4 |  | 954 | 4 |  |  | DEVICE_STS (0x04)
44179.8162 | I2C | R | M | --- | 400 | 0x3d | 1 | DF |  |  |  | R | DF | LCOK/PASS=1
44179.8162 | I2C | W | M | --- | 400 | 0x3d | 1 | 4D |  |  | 4D |  |  | RX_PORT_STS1 (0x4D)
44179.8162 | I2C | R | M | --- | 400 | 0x3d | 1 | 3 |  |  |  | R | 3 | LCOK/PASS=1 LOCK_STS_CHG=0
44179.8162 | I2C | W | M | --- | 400 | 0x3d | 1 | 4E |  |  | 4E |  |  | RX_PORT_STS2 (0x4E)
44179.8162 | I2C | R | M | --- | 400 | 0x3d | 1 | 4 |  |  |  | R | 4 | LINE_LEN_CHG=0 CSI_ERROR=0 FREQ_STABLE=1 LINE_CNT_CHG=0
44179.8162 | I2C | W | M | --- | 400 | 0x3d | 1 | 7A |  |  | 7A |  |  | CSI_RX_STS(0x7A)
44179.8162 | I2C | R | M | --- | 400 | 0x3d | 1 | 0 |  |  |  | R | 0 | No Error
44179.8162 | I2C | W | M | --- | 400 | 0x18 | 1 | 5C |  | 953A | 5C-63 |  |  | SER CSI Errors check
44179.8162 | I2C | R | M | --- | 400 | 0x18 | 8 | 00 00 00 00 00 1E 00 0F |  |  |  | R | 00 00 00 00 00 1E 00 0F | No Error
44179.8162 | I2C | W | M | --- | 400 | 0x3d | 1 | 4 |  | 954 | 4 |  |  | DEVICE_STS (0x04)
44179.8162 | I2C | R | M | --- | 400 | 0x3d | 1 | DF |  |  |  | R | DF | LCOK/PASS=1
44179.8162 | I2C | W | M | --- | 400 | 0x3d | 1 | 4D |  |  | 4D |  |  | RX_PORT_STS1 (0x4D)
44179.8162 | I2C | R | M | --- | 400 | 0x3d | 1 | 3 |  |  |  | R | 3 | LCOK/PASS=1 LOCK_STS_CHG=0
44179.8162 | I2C | W | M | --- | 400 | 0x3d | 1 | 4E |  |  | 4E |  |  | RX_PORT_STS2 (0x4E)
44179.8162 | I2C | R | M | --- | 400 | 0x3d | 1 | 4 |  |  |  | R | 4 | LINE_LEN_CHG=0 CSI_ERROR=0 FREQ_STABLE=1 LINE_CNT_CHG=0
44179.8162 | I2C | W | M | --- | 400 | 0x3d | 1 | 7A |  |  | 7A |  |  | CSI_RX_STS(0x7A)
44179.8162 | I2C | R | M | --- | 400 | 0x3d | 1 | 0 |  |  |  | R | 0 | No Error
44179.8165 | [7 empty] | Configure: I2C=1 SPI=1 GPIO=0
44179.8165 | [7 empty] | Target Power Disabled
44179.8165 | I2C | [6 empty] | I2C Pullups Enabled
44179.8165 | I2C | [6 empty] | I2C Bitrate Set to: 400
44179.8165 | I2C | W | M | --- | 400 | 0x1a | 3 | FF FF 00 |  | Sensor
44179.8165 | I2C | W | M | --- | 400 | 0x1a | 2 | 01 5D |  |  | 015D
44179.8165 | I2C | R | M | --- | 400 | 0x1a | 1 | 1 |  |  |  | R | 1 | Non-contonuous mode
44179.8165 | I2C | W | M | --- | 400 | 0x1a | 3 | FF FF 05
Pattern③
Senor： Non-Continuous clock
953A： Continuous clock
Note on G10: Des 954
Note on G27: SER 953A

## ④SENS_NonConti_Ser_NonConti
Export Time: 2020-12-14 19:38:46
Port 0
Aardvark HW_Version: 3.00 FW_Version: 3.51
Time | Module | Read/Write | Master/Slave | Features | Bitrate | Address | Length | Data
44179.8184 | [7 empty] | Configure: I2C=1 SPI=1 GPIO=0
44179.8184 | [7 empty] | Target Power Enabled
44179.8184 | I2C | [6 empty] | I2C Pullups Enabled
44179.8184 | I2C | [6 empty] | I2C Bitrate Set to: 400
44179.8184 | I2C | W | M | --- | 400 | 0x3d | 2 | 1F 02 | Initial setting afer Power ON
44179.8184 | I2C | W | M | --- | 400 | 0x3d | 2 | 0C 81
44179.8184 | I2C | W | M | --- | 400 | 0x3d | 2 | 20 30
44179.8184 | I2C | W | M | --- | 400 | 0x3d | 2 | 4C 01
44179.8184 | I2C | W | M | --- | 400 | 0x3d | 2 | 6D 78
44179.8184 | I2C | W | M | --- | 400 | 0x3d | 2 | 33 00
44179.8184 | I2C | W | M | --- | 400 | 0x3d | 2 | 7D 00
44179.8184 | I2C | W | M | --- | 400 | 0x3d | 2 | 5B 31
44179.8184 | I2C | W | M | --- | 400 | 0x3d | 2 | 5C 30
44179.8184 | I2C | W | M | --- | 400 | 0x3d | 2 | 5D 34
44179.8184 | I2C | W | M | --- | 400 | 0x3d | 2 | 65 34 |  |  | Address | R/W | DATA
44179.8184 | I2C | W | M | --- | 400 | 0x3d | 2 | 58 5D |  | 954 | 58 | W | 5D | BC_FREQ=25Mbps (BC_FREQ_SEL=101)
44179.8184 | I2C | W | M | --- | 400 | 0x3d | 2 | 0F 7C
44179.8184 | I2C | W | M | --- | 400 | 0x3d | 2 | 10 01
44179.8184 | I2C | W | M | --- | 400 | 0x3d | 2 | 11 21
44179.8184 | I2C | W | M | --- | 400 | 0x3d | 1 | 4
44179.8184 | I2C | R | M | --- | 400 | 0x3d | 1 | DF
44179.8184 | I2C | W | M | --- | 400 | 0x18 | 2 | 0A 12 |  |  | Address | R/W | DATA
44179.8184 | I2C | W | M | --- | 400 | 0x18 | 2 | 02 33 |  | 953A | 2 | W | 33 | 0: Non-Continuous clock setting
44179.8184 | I2C | W | M | --- | 400 | 0x18 | 1 | 5C |  | 953A | 5C-63 |  |  | SER CSI Errors check
44179.8184 | I2C | R | M | --- | 400 | 0x18 | 8 | 00 00 00 00 00 1E 00 0F |  |  |  | R | 00 00 00 00 00 1E 00 0F | No Error
44179.8184 | I2C | W | M | --- | 400 | 0x18 | 2 | 0B 13
44179.8184 | I2C | W | M | --- | 400 | 0x18 | 2 | 0C 26
44179.8184 | I2C | W | M | --- | 400 | 0x18 | 2 | 0E 0F
44179.8184 | I2C | W | M | --- | 400 | 0x18 | 2 | 33 06
44179.8184 | I2C | W | M | --- | 400 | 0x3d | 2 | 33 03
44179.8184 | I2C | W | M | --- | 400 | 0x3d | 2 | 20 20 |  |  | Address | R/W | DATA
44179.8184 | I2C | W | M | --- | 400 | 0x3d | 1 | 4 |  | 954 | 4 |  |  | DEVICE_STS (0x04)
44179.8184 | I2C | R | M | --- | 400 | 0x3d | 1 | DF |  |  |  | R | DF | LCOK/PASS=1
44179.8184 | I2C | W | M | --- | 400 | 0x3d | 1 | 4D |  |  | 4D |  |  | RX_PORT_STS1 (0x4D)
44179.8184 | I2C | R | M | --- | 400 | 0x3d | 1 | 13 |  |  |  | R | 13 | LCOK/PASS=1 LOCK_STS_CHG=1 (Lock Status change) This bit is cleared on read.
44179.8184 | I2C | W | M | --- | 400 | 0x3d | 1 | 4E |  |  | 4E |  |  | RX_PORT_STS2 (0x4E)
44179.8184 | I2C | R | M | --- | 400 | 0x3d | 1 | 45 |  |  |  | R | 45 | LINE_LEN_CHG=1 (Line length change) This bit is cleared on read. CSI_ERROR=0 FREQ_STABLE=1 LINE_CNT_CHG=1(Line Count change) This bit is cleared on read.
44179.8184 | I2C | W | M | --- | 400 | 0x3d | 1 | 7A |  |  | 7A |  |  | CSI_RX_STS(0x7A)
44179.8184 | I2C | R | M | --- | 400 | 0x3d | 1 | 0 |  |  |  | R | 0 | No Error
44179.8184 | I2C | W | M | --- | 400 | 0x18 | 1 | 5C |  | 953A | 5C-63 |  |  | SER CSI Errors check
44179.8184 | I2C | R | M | --- | 400 | 0x18 | 8 | 00 00 00 00 00 1E 00 0F |  |  |  |  | 00 00 00 00 00 1E 00 0F | No Error
44179.8184 | I2C | W | M | --- | 400 | 0x3d | 1 | 4 |  | 954 | 4 |  |  | DEVICE_STS (0x04)
44179.8184 | I2C | R | M | --- | 400 | 0x3d | 1 | DF |  |  |  | R | DF | LCOK/PASS=1
44179.8184 | I2C | W | M | --- | 400 | 0x3d | 1 | 4D |  |  | 4D |  |  | RX_PORT_STS1 (0x4D)
44179.8184 | I2C | R | M | --- | 400 | 0x3d | 1 | 3 |  |  |  | R | 3 | LCOK/PASS=1 LOCK_STS_CHG=0
44179.8184 | I2C | W | M | --- | 400 | 0x3d | 1 | 4E |  |  | 4E |  |  | RX_PORT_STS2 (0x4E)
44179.8184 | I2C | R | M | --- | 400 | 0x3d | 1 | 4 |  |  |  | R | 4 | LINE_LEN_CHG=0 CSI_ERROR=0 FREQ_STABLE=1 LINE_CNT_CHG=0
44179.8184 | I2C | W | M | --- | 400 | 0x3d | 1 | 7A |  |  | 7A |  |  | CSI_RX_STS(0x7A)
44179.8184 | I2C | R | M | --- | 400 | 0x3d | 1 | 0 |  |  |  | R | 0 | No Error
44179.8184 | I2C | W | M | --- | 400 | 0x18 | 1 | 5C |  | 953A | 5C-63 |  |  | SER CSI Errors check
44179.8184 | I2C | R | M | --- | 400 | 0x18 | 8 | 00 00 00 00 00 1E 00 0F |  |  |  | R | 00 00 00 00 00 1E 00 0F | No Error
44179.8184 | I2C | W | M | --- | 400 | 0x3d | 1 | 4 |  | 954 | 4 |  |  | DEVICE_STS (0x04)
44179.8184 | I2C | R | M | --- | 400 | 0x3d | 1 | DF |  |  |  | R | DF | LCOK/PASS=1
44179.8184 | I2C | W | M | --- | 400 | 0x3d | 1 | 4D |  |  | 4D |  |  | RX_PORT_STS1 (0x4D)
44179.8184 | I2C | R | M | --- | 400 | 0x3d | 1 | 3 |  |  |  | R | 3 | LCOK/PASS=1 LOCK_STS_CHG=0
44179.8184 | I2C | W | M | --- | 400 | 0x3d | 1 | 4E |  |  | 4E |  |  | RX_PORT_STS2 (0x4E)
44179.8184 | I2C | R | M | --- | 400 | 0x3d | 1 | 4 |  |  |  | R | 4 | LINE_LEN_CHG=0 CSI_ERROR=0 FREQ_STABLE=1 LINE_CNT_CHG=0
44179.8184 | I2C | W | M | --- | 400 | 0x3d | 1 | 7A |  |  | 7A |  |  | CSI_RX_STS(0x7A)
44179.8184 | I2C | R | M | --- | 400 | 0x3d | 1 | 0 |  |  |  | R | 0 | No Error
44179.8186 | [7 empty] | Configure: I2C=1 SPI=1 GPIO=0
44179.8186 | [7 empty] | Target Power Disabled
44179.8186 | I2C | [6 empty] | I2C Pullups Enabled
44179.8186 | I2C | [6 empty] | I2C Bitrate Set to: 400
44179.8186 | I2C | W | M | --- | 400 | 0x1a | 3 | FF FF 00 |  | Sensor
44179.8186 | I2C | W | M | --- | 400 | 0x1a | 2 | 01 5D |  |  | 015D
44179.8186 | I2C | R | M | --- | 400 | 0x1a | 1 | 1 |  |  |  | R | 1 | Non-contonuous mode
44179.8186 | I2C | W | M | --- | 400 | 0x1a | 3 | FF FF 05
Pattern④
Senor： Non-Continuous clock
953A： Non-Continuous clock
Note on G10: Des 954
Note on G27: SER 953A