## System and behavior summary
〇 Original System
EVEN
ODD
DP0,DP1
|  | AUX_PN |  | CLK
|  |  | Display Port I/F (DP) | LVDS
〇 Power-on behavior
① | When the power is turned on, the chipset judges that the connected destination is generated when the HPD signal changes from low to high by the DP-LVDS converter IC in the display.
② | The chipset requests the display information from the display destination to the DP-LVDS converter IC.
③ | The DP-LVDS converter sends the attached LCD panel resolution information (Full-HD information in the example above) to the chipset. This is called EDID information.
④ | Based on the information received, the chipset sends the display data using DP0 and DP1 to the DP-LVDS converter IC.
⑤ | The DP-LVDS converter IC converts DP data received by DP0 and DP1 into LVDS signals and displays them on the LCD.
〇 Reboot behavior
① | When rebooting, the power supply of the DP-LVDS converter IC does not change, so the HPD signal remains high.
② | Even at reboot, the chipset goes through the process of requesting display information.
When rebooting, both ② AUX / ②' AUX are normally differential output, but when rebooting repeatedly, ② AUX becomes differential and ② 'AUX becomes in common mode.
③ | The DP-LVDS converter does not return an ACK response because it cannot confirm the input when the AUX input is in-mode.
④ | The chipset cannot obtain the EDID information, so it prints the output to DP in standard definition (1024x768).
⑤ | The signal output as LVDS from the DP-LVDS converter IC does not match the LCD panel input standard and cannot be displayed.
〇 System change
EVEN
ODD
DP0,DP1
|  | AUX_PN |  | CLK
|  |  | Display Port I/F (DP) | LVDS
〇 Behavior when reboot reset circuit is added
① | Even at the time of reboot, the DP-LVDS conversion IC changes the HPD signal from high to low to high, and the chipset judges that the connection destination has occurred.
② | The chipset requests the display information from the display destination to the DP-LVDS converter IC.
③ | The DP-LVDS converter sends the attached LCD panel resolution information (Full-HD information in the example above) to the chipset. This is called EDID information.
④ | Based on the information received, the chipset sends the display data using DP0 and DP1 to the DP-LVDS converter IC.
⑤ | The DP-LVDS converter IC converts DP data received by DP0 and DP1 into LVDS signals and displays them on the LCD.
Display unit
Control unit
Re-Driver SN75DP130
DP-LVDS Bridge PTN3460
Full-HD LCD 1920ｘ1080
Mother PCB
Chipset C246
⑤ LVDS
①’ HPD
④ DP0,DP1
② AUX要求
③’ AUX応答
① HPD
④' DP0,DP1
② ’AUX要求
③ AUX応答
Display unit
Control unit
Re-Driver SN75DP130
DP-LVDS Bridge PTN3460
Full-HD LCD 1920ｘ1080
Mother PCB
Chipset C246
⑤ LVDS
①’ HPD
④ DP0,DP1
② AUX要求
③’ AUX応答
① HPD
④' DP0,DP1
② ’AUX要求
③ AUX応答
Additional: Reset signal at rebooting
~Summary of the system~
The hardware configuration consists of the DisplayPort I/F output from the Intel motherboard (C246 chipset) to the NXP PTN3460BS via the SN75DP130 to operate the full-HD resolution LCD panel.
Resetting the SN75DP130 and PTN3460 is an on-chip power-on reset only.
The OS is Windows 10.
~What is the issue observed on the system?~
There is no problem with the operation when the power is turned on, but there is a time when it cannot be displayed if it is rebooted repeatedly.
Rebooting may help you recover or not. If the power is cycled, it will always be restored.
When I measured the AUX_P/N waveform of the DisplayPort, the AUX signal was in a different state than expected when it was not visible.
The waveform was a normal signal (differential signal) between the chipset and the SN75DP130, but the signal between the SN75DP130 and the PTN3460BSIt was not a differential signal.
Therefore, it is assumed that the PTN3460 could not respond to the EDID information request from the chipset, and Windows could not set the display resolution.
As supporting information, it was confirmed that the state of NOEDID was confirmed from the dump information of Windows.
Experimentally, a hardware reset modification on reboot to PTN3460 no longer causes display loss. This is presumed to be because the HPD signal went low during the reboot reset.
Hardware reset to SN75DP130 has not been experimented.
It would be helpful if you could tell us if there were any similar events and if there are any countermeasures.

## Waveform comparison OK vs NG
OK waveform | OK waveform (Zoom in)
Subtract C1 and C2
(Voltage swing is observed)
Subtract C3 and C4
(Voltage swing is observed)
Inputs are differential
Output are differential
NG waveform | NG waveform (Zoom in)
Subtract C1 and C2
(Voltage swing is observed)
Subtract C3 and C4
(Voltage swing is NOT observed?)
Inputs are differential
Output are common-mode
No response
Responded