## Sheet1
| PC16552 | NS16C2552
Tx and Rx FIFO sizes | 16-byte | 16-byte
Supply voltage | 4.5 to 5.5 | 2.97～5.5
Highest baud rate | 1.5Mbps | 5.0Mbps
Highest clock input frequency | 24MHz | 80MHz
Operating temperature | 0 to 70°C | 40 to 85°C
Enhanced Register Set | No | Yes
Sleep mode IER[4] | No | Yes
Xon, Xoff, and Xon-Any software auto flow control | No | Yes
CTS and RTS hardware auto flow control | No | Yes
Interrupt source ID in IIR | 3-bit | 5-bit
IrDA v1.0 mode MCR[6] | No | Yes
Clock divisor 1 or 4 select MCR[7] | No | Yes