## Registers to Output
PatGen Calculator: Registers to Output
Instructions:
Use this sheet to calculate PatGen output parameters given a specific register configuration. Fill in beige colored boxes with inputs. Register values should be 2 digits hexadecimal without the "0x" prefix. Output parameters will be populated in blue colored boxes based on inputs.
PatGen Registers |  |  | Device Type |  | PatGen Outputs
Name | Address | Value | Select: | Serializer | Horizontal Resolution | 2560
PGEN_CTL | 01 | 01 |  |  | Vertical Resolution | 1440
PGEN_CFG | 02 | 33 | Serializer Only |  | Total Vertical Blanking | 45
PGEN_CSI_DI | 03 | 2b | Enter Forward Channel Rate [Gbps]: | 7.55 | Vertical Front Porch | 10
PGEN_LINE_SIZE1 | 04 | 0c |  |  | Vertical Back Porch | 33
PGEN_LINE_SIZE0 | 05 | 80 | Deserializer Only |  | Vertical Sync | 2
PGEN_BAR_SIZE1 | 06 | 01 | Select CSI-2 Rate [Mbps]: | 2500 | Frame Rate | 60
PGEN_BAR_SIZE0 | 07 | 90 |  |  | Video Format | RAW10
PGEN_ACT_LPF1 | 08 | 05
PGEN_ACT_LPF0 | 09 | a0
PGEN_TOT_LPF1 | 0A | 05
PGEN_TOT_LPF0 | 0B | cd
PGEN_LINE_PD1 | 0C | 08
PGEN_LINE_PD0 | 0D | 47
PGEN_VBP | 0E | 21
PGEN_VFP | 0F | 0a
Texas Instruments Confidential -- NDA Restrictions

## Output to Registers
PatGen Calculator: Output to Registers
Instructions:
Use this sheet to calculate PatGen register values given specific output parameters. Fill in beige colored boxes with inputs. Register values (given in hexadecimal) will be populated in blue colored boxes based on inputs.
PatGen Registers |  |  | Device Type |  | PatGen Outputs
Name | Address | Value | Select: | Serializer | Horizontal Resolution | 2560
PGEN_CTL | 01 | 01 |  |  | Vertical Resolution | 1440
PGEN_CFG | 02 | 33 | Serializer Only |  | Total Vertical Blanking | 45
PGEN_CSI_DI | 03 | 2B | Enter Forward Channel Rate [Gbps]: | 7.55 | Vertical Front Porch | 10
PGEN_LINE_SIZE1 | 04 | 0C |  |  | Vertical Back Porch | 33
PGEN_LINE_SIZE0 | 05 | 80 | Deserializer Only |  | Vertical Sync | 2
PGEN_BAR_SIZE1 | 06 | 01 | Select CSI-2 Rate [Mbps]: | 2500 | Frame Rate | 60
PGEN_BAR_SIZE0 | 07 | 90 |  |  | Video Format | RAW10
PGEN_ACT_LPF1 | 08 | 05
PGEN_ACT_LPF0 | 09 | A0
PGEN_TOT_LPF1 | 0A | 05
PGEN_TOT_LPF0 | 0B | CD
PGEN_LINE_PD1 | 0C | 08
PGEN_LINE_PD0 | 0D | 47
PGEN_VBP | 0E | 21
PGEN_VFP | 0F | 0A
Texas Instruments Confidential -- NDA Restrictions

## Lookup Table (hidden)
CSI-2 Rate | Line Period Units [s]
400 | 1e-08
800 | 1e-08
1200 | 1e-08
1500 | 1.067e-08
1600 | 1e-08
2500 | 9.6e-09

## Video Formats
Video Formats
Color Space | Video Format | Number of Bits / Pixel [bpp] | CSI-2 Data Code [Hex] | Video Format | Number of Bits / Pixel [bpp] | PCLK Multiplier | MODE | Cable Multiplier
YUV | YUV420 8-bit | 16 | 18 | YUV420 8-bit | 16 | 2 | RAW10 | 14
YUV | YUV420 10-bit | 20 | 19 | YUV420 10-bit | 20 | 2 | RAW10 | 14
YUV | YUV422 8-bit | 16 | 1E | YUV422 8-bit | 16 | 2 | RAW10 | 14
YUV | YUV422 10-bit | 20 | 1F | YUV422 10-bit | 20 | 2 | RAW10 | 14
RGB | RGB888 | 24 | 24 | RAW8 | 8 | 1 | RAW10 | 14
RGB | RGB666 | 18 | 23 | RAW10 | 10 | 1 | RAW10 | 14
RGB | RGB565 | 16 | 22 | RAW12 | 12 | 1 | RAW12 | 18.6667
RGB | RGB555 | 15 | 21
RGB | RGB444 | 12 | 20
RAW | RAW6 | 6 | 28
RAW | RAW7 | 7 | 29
RAW | RAW8 | 8 | 2A
RAW | RAW10 | 10 | 2B
RAW | RAW12 | 12 | 2C
RAW | RAW14 | 14 | 2D
RAW | RAW16 | 16 | 2E
RAW | RAW20 | 20 | 2F
Texas Instruments Confidential -- NDA Restrictions