## PR_Swap Samsung S20+
Timestamp[us] | VBUS Voltage[V] | VBUS Current[A] | VBUS Wattage[W] | CC1 Voltage[V] | CC1 Current[A] | CC2 Voltage[V] | CC2 Current[A] | # | Timestamp | CH | OS | Power | Data | Cable Plug | Type | Mes ID | Description | Rev.
6693551 | 5.29 | 0.02 | 0.106 | 0.92 | 0 | 3.75 | 0 | 0 | 6s 693ms 551us | CC1 | SOP' |  |  | UFP or DFP | Vendor_Defined | 0 | Discover Identity (Request) (SVID=FF00h)(Object Position=0)(Ver.1.0) | 3
6695271 | 5.28 | 0.032 | 0.169 | 0.75 | 0 | 3.72 | 0 | 1 | 6s 695ms 271us | CC1 | SOP' |  |  | UFP or DFP | Vendor_Defined | 0 | Discover Identity (Request) (SVID=FF00h)(Object Position=0)(Ver.1.0) | 3
6696991 | 5.28 | 0.032 | 0.169 | 0.75 | 0 | 3.72 | 0 | 2 | 6s 696ms 991us | CC1 | SOP' |  |  | UFP or DFP | Vendor_Defined | 0 | Discover Identity (Request) (SVID=FF00h)(Object Position=0)(Ver.1.0) | 3
6699683 | 5.28 | 0.033 | 0.174 | 0.91 | 0 | 3.78 | 0 | 3 | 6s 699ms 683us | CC1 | SOP | Source | DFP |  | Source_Capabilities | 0 | [1]<Fixed> 5000[mV]/500[mA] (Dual-Role Power)(USB Suspend)(USB Communications)(Data-Role Data)(Peak Current=0) | 3
6701403 | 5.28 | 0.033 | 0.174 | 0.85 | 0 | 3.76 | 0 | 4 | 6s 701ms 403us | CC1 | SOP | Source | DFP |  | Source_Capabilities | 0 | [1]<Fixed> 5000[mV]/500[mA] (Dual-Role Power)(USB Suspend)(USB Communications)(Data-Role Data)(Peak Current=0) | 3
6703123 | 5.28 | 0.033 | 0.174 | 0.85 | 0 | 3.76 | 0 | 5 | 6s 703ms 123us | CC1 | SOP | Source | DFP |  | Source_Capabilities | 0 | [1]<Fixed> 5000[mV]/500[mA] (Dual-Role Power)(USB Suspend)(USB Communications)(Data-Role Data)(Peak Current=0) | 3
6857819 | 5.28 | 0.045 | 0.238 | 0.42 | 0 | 3.81 | 0 | 6 | 6s 857ms 819us | CC1 | SOP' |  |  | UFP or DFP | Vendor_Defined | 1 | Discover Identity (Request) (SVID=FF00h)(Object Position=0)(Ver.1.0) | 3
6859540 | 5.28 | 0.045 | 0.238 | 0.42 | 0 | 3.81 | 0 | 7 | 6s 859ms 540us | CC1 | SOP' |  |  | UFP or DFP | Vendor_Defined | 1 | Discover Identity (Request) (SVID=FF00h)(Object Position=0)(Ver.1.0) | 3
6861260 | 5.28 | 0.045 | 0.238 | 0.44 | 0 | 3.8 | 0 | 8 | 6s 861ms 260us | CC1 | SOP' |  |  | UFP or DFP | Vendor_Defined | 1 | Discover Identity (Request) (SVID=FF00h)(Object Position=0)(Ver.1.0) | 3
6863951 | 5.28 | 0.045 | 0.238 | 0.5 | 0 | 3.81 | 0 | 9 | 6s 863ms 951us | CC1 | SOP | Source | DFP |  | Source_Capabilities | 1 | [1]<Fixed> 5000[mV]/500[mA] (Dual-Role Power)(USB Suspend)(USB Communications)(Data-Role Data)(Peak Current=0) | 3
6865672 | 5.28 | 0.045 | 0.238 | 0.5 | 0 | 3.81 | 0 | 10 | 6s 865ms 672us | CC1 | SOP | Source | DFP |  | Source_Capabilities | 1 | [1]<Fixed> 5000[mV]/500[mA] (Dual-Role Power)(USB Suspend)(USB Communications)(Data-Role Data)(Peak Current=0) | 3
6867392 | 5.28 | 0.045 | 0.238 | 0.49 | 0 | 3.81 | 0 | 11 | 6s 867ms 392us | CC1 | SOP | Source | DFP |  | Source_Capabilities | 1 | [1]<Fixed> 5000[mV]/500[mA] (Dual-Role Power)(USB Suspend)(USB Communications)(Data-Role Data)(Peak Current=0) | 3
7021737 | 5.28 | 0.098 | 0.517 | 0.42 | 0 | 3.7 | 0 | 12 | 7s 21ms 737us | CC1 | SOP' |  |  | UFP or DFP | Vendor_Defined | 2 | Discover Identity (Request) (SVID=FF00h)(Object Position=0)(Ver.1.0) | 3
7023461 | 5.28 | 0.098 | 0.517 | 0.5 | 0 | 3.71 | 0 | 13 | 7s 23ms 461us | CC1 | SOP' |  |  | UFP or DFP | Vendor_Defined | 2 | Discover Identity (Request) (SVID=FF00h)(Object Position=0)(Ver.1.0) | 3
7025183 | 5.28 | 0.098 | 0.517 | 0.5 | 0 | 3.71 | 0 | 14 | 7s 25ms 183us | CC1 | SOP' |  |  | UFP or DFP | Vendor_Defined | 2 | Discover Identity (Request) (SVID=FF00h)(Object Position=0)(Ver.1.0) | 3
7027879 | 5.28 | 0.098 | 0.517 | 0.42 | 0 | 3.75 | 0 | 15 | 7s 27ms 879us | CC1 | SOP | Source | DFP |  | Source_Capabilities | 2 | [1]<Fixed> 5000[mV]/500[mA] (Dual-Role Power)(USB Suspend)(USB Communications)(Data-Role Data)(Peak Current=0) | 3
7029599 | 5.28 | 0.098 | 0.517 | 0.44 | 0 | 3.75 | 0 | 16 | 7s 29ms 599us | CC1 | SOP | Source | DFP |  | Source_Capabilities | 2 | [1]<Fixed> 5000[mV]/500[mA] (Dual-Role Power)(USB Suspend)(USB Communications)(Data-Role Data)(Peak Current=0) | 3
7031319 | 5.28 | 0.098 | 0.517 | 0.44 | 0 | 3.75 | 0 | 17 | 7s 31ms 319us | CC1 | SOP | Source | DFP |  | Source_Capabilities | 2 | [1]<Fixed> 5000[mV]/500[mA] (Dual-Role Power)(USB Suspend)(USB Communications)(Data-Role Data)(Peak Current=0) | 3
7186015 | 5.28 | 0.098 | 0.517 | 0.42 | 0 | 3.77 | 0 | 18 | 7s 186ms 15us | CC1 | SOP' |  |  | UFP or DFP | Vendor_Defined | 3 | Discover Identity (Request) (SVID=FF00h)(Object Position=0)(Ver.1.0) | 3
7187738 | 5.28 | 0.098 | 0.517 | 0.44 | 0 | 3.73 | 0 | 19 | 7s 187ms 738us | CC1 | SOP' |  |  | UFP or DFP | Vendor_Defined | 3 | Discover Identity (Request) (SVID=FF00h)(Object Position=0)(Ver.1.0) | 3
7189462 | 5.28 | 0.098 | 0.517 | 0.44 | 0 | 3.73 | 0 | 20 | 7s 189ms 462us | CC1 | SOP' |  |  | UFP or DFP | Vendor_Defined | 3 | Discover Identity (Request) (SVID=FF00h)(Object Position=0)(Ver.1.0) | 3
7192157 | 5.28 | 0.098 | 0.517 | 0.47 | 0 | 3.71 | 0 | 21 | 7s 192ms 157us | CC1 | SOP | Source | DFP |  | Source_Capabilities | 3 | [1]<Fixed> 5000[mV]/500[mA] (Dual-Role Power)(USB Suspend)(USB Communications)(Data-Role Data)(Peak Current=0) | 3
7193877 | 5.28 | 0.098 | 0.517 | 0.48 | 0 | 3.73 | 0 | 22 | 7s 193ms 877us | CC1 | SOP | Source | DFP |  | Source_Capabilities | 3 | [1]<Fixed> 5000[mV]/500[mA] (Dual-Role Power)(USB Suspend)(USB Communications)(Data-Role Data)(Peak Current=0) | 3
7195598 | 5.28 | 0.098 | 0.517 | 0.48 | 0 | 3.73 | 0 | 23 | 7s 195ms 598us | CC1 | SOP | Source | DFP |  | Source_Capabilities | 3 | [1]<Fixed> 5000[mV]/500[mA] (Dual-Role Power)(USB Suspend)(USB Communications)(Data-Role Data)(Peak Current=0) | 3
7350290 | 5.28 | 0.098 | 0.517 | 0.42 | 0 | 3.8 | 0 | 24 | 7s 350ms 290us | CC1 | SOP' |  |  | UFP or DFP | Vendor_Defined | 4 | Discover Identity (Request) (SVID=FF00h)(Object Position=0)(Ver.1.0) | 3
7352013 | 5.28 | 0.098 | 0.517 | 0.49 | 0 | 3.8 | 0 | 25 | 7s 352ms 13us | CC1 | SOP' |  |  | UFP or DFP | Vendor_Defined | 4 | Discover Identity (Request) (SVID=FF00h)(Object Position=0)(Ver.1.0) | 3
7353737 | 5.28 | 0.098 | 0.517 | 0.49 | 0 | 3.8 | 0 | 26 | 7s 353ms 737us | CC1 | SOP' |  |  | UFP or DFP | Vendor_Defined | 4 | Discover Identity (Request) (SVID=FF00h)(Object Position=0)(Ver.1.0) | 3
7356432 | 5.28 | 0.098 | 0.517 | 0.48 | 0 | 3.75 | 0 | 27 | 7s 356ms 432us | CC1 | SOP | Source | DFP |  | Source_Capabilities | 4 | [1]<Fixed> 5000[mV]/500[mA] (Dual-Role Power)(USB Suspend)(USB Communications)(Data-Role Data)(Peak Current=0) | 3
7358156 | 5.28 | 0.098 | 0.517 | 0.49 | 0 | 3.8 | 0 | 28 | 7s 358ms 156us | CC1 | SOP | Source | DFP |  | Source_Capabilities | 4 | [1]<Fixed> 5000[mV]/500[mA] (Dual-Role Power)(USB Suspend)(USB Communications)(Data-Role Data)(Peak Current=0) | 3
7359879 | 5.28 | 0.098 | 0.517 | 0.49 | 0 | 3.8 | 0 | 29 | 7s 359ms 879us | CC1 | SOP | Source | DFP |  | Source_Capabilities | 4 | [1]<Fixed> 5000[mV]/500[mA] (Dual-Role Power)(USB Suspend)(USB Communications)(Data-Role Data)(Peak Current=0) | 3
7514576 | 5.28 | 0.1 | 0.527 | 0.42 | 0 | 3.82 | 0 | 30 | 7s 514ms 576us | CC1 | SOP' |  |  | UFP or DFP | Vendor_Defined | 5 | Discover Identity (Request) (SVID=FF00h)(Object Position=0)(Ver.1.0) | 3
7516300 | 5.28 | 0.1 | 0.527 | 0.5 | 0 | 3.83 | 0 | 31 | 7s 516ms 300us | CC1 | SOP' |  |  | UFP or DFP | Vendor_Defined | 5 | Discover Identity (Request) (SVID=FF00h)(Object Position=0)(Ver.1.0) | 3
7518023 | 5.28 | 0.1 | 0.527 | 0.5 | 0 | 3.83 | 0 | 32 | 7s 518ms 23us | CC1 | SOP' |  |  | UFP or DFP | Vendor_Defined | 5 | Discover Identity (Request) (SVID=FF00h)(Object Position=0)(Ver.1.0) | 3
7520718 | 5.28 | 0.099 | 0.522 | 0.42 | 0 | 3.83 | 0 | 33 | 7s 520ms 718us | CC1 | SOP | Source | DFP |  | Source_Capabilities | 5 | [1]<Fixed> 5000[mV]/500[mA] (Dual-Role Power)(USB Suspend)(USB Communications)(Data-Role Data)(Peak Current=0) | 3
7522442 | 5.28 | 0.099 | 0.522 | 0.45 | 0 | 3.79 | 0 | 34 | 7s 522ms 442us | CC1 | SOP | Source | DFP |  | Source_Capabilities | 5 | [1]<Fixed> 5000[mV]/500[mA] (Dual-Role Power)(USB Suspend)(USB Communications)(Data-Role Data)(Peak Current=0) | 3
7524166 | 5.28 | 0.099 | 0.522 | 0.45 | 0 | 3.79 | 0 | 35 | 7s 524ms 166us | CC1 | SOP | Source | DFP |  | Source_Capabilities | 5 | [1]<Fixed> 5000[mV]/500[mA] (Dual-Role Power)(USB Suspend)(USB Communications)(Data-Role Data)(Peak Current=0) | 3
7678513 | 5.28 | 0.098 | 0.517 | 0.42 | 0 | 3.82 | 0 | 36 | 7s 678ms 513us | CC1 | SOP' |  |  | UFP or DFP | Vendor_Defined | 6 | Discover Identity (Request) (SVID=FF00h)(Object Position=0)(Ver.1.0) | 3
7680233 | 5.28 | 0.098 | 0.517 | 0.41 | 0 | 3.82 | 0 | 37 | 7s 680ms 233us | CC1 | SOP' |  |  | UFP or DFP | Vendor_Defined | 6 | Discover Identity (Request) (SVID=FF00h)(Object Position=0)(Ver.1.0) | 3
7681953 | 5.28 | 0.098 | 0.517 | 0.49 | 0 | 3.83 | 0 | 38 | 7s 681ms 953us | CC1 | SOP' |  |  | UFP or DFP | Vendor_Defined | 6 | Discover Identity (Request) (SVID=FF00h)(Object Position=0)(Ver.1.0) | 3
7684646 | 5.28 | 0.098 | 0.517 | 0.49 | 0 | 3.83 | 0 | 39 | 7s 684ms 646us | CC1 | SOP | Source | DFP |  | Source_Capabilities | 6 | [1]<Fixed> 5000[mV]/500[mA] (Dual-Role Power)(USB Suspend)(USB Communications)(Data-Role Data)(Peak Current=0) | 3
7686369 | 5.28 | 0.099 | 0.522 | 0.45 | 0 | 3.83 | 0 | 40 | 7s 686ms 369us | CC1 | SOP | Source | DFP |  | Source_Capabilities | 6 | [1]<Fixed> 5000[mV]/500[mA] (Dual-Role Power)(USB Suspend)(USB Communications)(Data-Role Data)(Peak Current=0) | 3
7688093 | 5.28 | 0.099 | 0.522 | 0.45 | 0 | 3.83 | 0 | 41 | 7s 688ms 93us | CC1 | SOP | Source | DFP |  | Source_Capabilities | 6 | [1]<Fixed> 5000[mV]/500[mA] (Dual-Role Power)(USB Suspend)(USB Communications)(Data-Role Data)(Peak Current=0) | 3
7842791 | 5.28 | 0.098 | 0.517 | 0.46 | 0 | 3.83 | 0 | 42 | 7s 842ms 791us | CC1 | SOP' |  |  | UFP or DFP | Vendor_Defined | 7 | Discover Identity (Request) (SVID=FF00h)(Object Position=0)(Ver.1.0) | 3
7844515 | 5.28 | 0.098 | 0.517 | 0.46 | 0 | 3.83 | 0 | 43 | 7s 844ms 515us | CC1 | SOP' |  |  | UFP or DFP | Vendor_Defined | 7 | Discover Identity (Request) (SVID=FF00h)(Object Position=0)(Ver.1.0) | 3
7846238 | 5.28 | 0.098 | 0.517 | 0.49 | 0 | 3.82 | 0 | 44 | 7s 846ms 238us | CC1 | SOP' |  |  | UFP or DFP | Vendor_Defined | 7 | Discover Identity (Request) (SVID=FF00h)(Object Position=0)(Ver.1.0) | 3
7848933 | 5.28 | 0.098 | 0.517 | 0.46 | 0 | 3.82 | 0 | 45 | 7s 848ms 933us | CC1 | SOP | Source | DFP |  | Source_Capabilities | 7 | [1]<Fixed> 5000[mV]/500[mA] (Dual-Role Power)(USB Suspend)(USB Communications)(Data-Role Data)(Peak Current=0) | 3
7850657 | 5.28 | 0.098 | 0.517 | 0.46 | 0 | 3.82 | 0 | 46 | 7s 850ms 657us | CC1 | SOP | Source | DFP |  | Source_Capabilities | 7 | [1]<Fixed> 5000[mV]/500[mA] (Dual-Role Power)(USB Suspend)(USB Communications)(Data-Role Data)(Peak Current=0) | 3
7852381 | 5.28 | 0.098 | 0.517 | 0.45 | 0 | 3.83 | 0 | 47 | 7s 852ms 381us | CC1 | SOP | Source | DFP |  | Source_Capabilities | 7 | [1]<Fixed> 5000[mV]/500[mA] (Dual-Role Power)(USB Suspend)(USB Communications)(Data-Role Data)(Peak Current=0) | 3
8007093 | 5.28 | 0.099 | 0.522 | 0.42 | 0 | 3.79 | 0 | 48 | 8s 7ms 93us | CC1 | SOP' |  |  | UFP or DFP | Vendor_Defined | 0 | Discover Identity (Request) (SVID=FF00h)(Object Position=0)(Ver.1.0) | 3
8008814 | 5.28 | 0.099 | 0.522 | 0.42 | 0 | 3.79 | 0 | 49 | 8s 8ms 814us | CC1 | SOP' |  |  | UFP or DFP | Vendor_Defined | 0 | Discover Identity (Request) (SVID=FF00h)(Object Position=0)(Ver.1.0) | 3
8010534 | 5.28 | 0.099 | 0.522 | 0.43 | 0 | 3.83 | 0 | 50 | 8s 10ms 534us | CC1 | SOP' |  |  | UFP or DFP | Vendor_Defined | 0 | Discover Identity (Request) (SVID=FF00h)(Object Position=0)(Ver.1.0) | 3
8013226 | 5.28 | 0.098 | 0.517 | 0.42 | 0 | 3.82 | 0 | 51 | 8s 13ms 226us | CC1 | SOP | Source | DFP |  | Source_Capabilities | 0 | [1]<Fixed> 5000[mV]/500[mA] (Dual-Role Power)(USB Suspend)(USB Communications)(Data-Role Data)(Peak Current=0) | 3
8014947 | 5.28 | 0.098 | 0.517 | 0.42 | 0 | 3.82 | 0 | 52 | 8s 14ms 947us | CC1 | SOP | Source | DFP |  | Source_Capabilities | 0 | [1]<Fixed> 5000[mV]/500[mA] (Dual-Role Power)(USB Suspend)(USB Communications)(Data-Role Data)(Peak Current=0) | 3
8016667 | 5.28 | 0.098 | 0.517 | 0.41 | 0 | 3.83 | 0 | 53 | 8s 16ms 667us | CC1 | SOP | Source | DFP |  | Source_Capabilities | 0 | [1]<Fixed> 5000[mV]/500[mA] (Dual-Role Power)(USB Suspend)(USB Communications)(Data-Role Data)(Peak Current=0) | 3
8171011 | 5.28 | 0.098 | 0.517 | 0.42 | 0 | 3.83 | 0 | 54 | 8s 171ms 11us | CC1 | SOP' |  |  | UFP or DFP | Vendor_Defined | 1 | Discover Identity (Request) (SVID=FF00h)(Object Position=0)(Ver.1.0) | 3
8172732 | 5.28 | 0.098 | 0.517 | 0.42 | 0 | 3.83 | 0 | 55 | 8s 172ms 732us | CC1 | SOP' |  |  | UFP or DFP | Vendor_Defined | 1 | Discover Identity (Request) (SVID=FF00h)(Object Position=0)(Ver.1.0) | 3
8174452 | 5.28 | 0.098 | 0.517 | 0.46 | 0 | 3.81 | 0 | 56 | 8s 174ms 452us | CC1 | SOP' |  |  | UFP or DFP | Vendor_Defined | 1 | Discover Identity (Request) (SVID=FF00h)(Object Position=0)(Ver.1.0) | 3
8177144 | 5.28 | 0.098 | 0.517 | 0.49 | 0 | 3.83 | 0 | 57 | 8s 177ms 144us | CC1 | SOP | Source | DFP |  | Source_Capabilities | 1 | [1]<Fixed> 5000[mV]/500[mA] (Dual-Role Power)(USB Suspend)(USB Communications)(Data-Role Data)(Peak Current=0) | 3
8178865 | 5.28 | 0.098 | 0.517 | 0.49 | 0 | 3.83 | 0 | 58 | 8s 178ms 865us | CC1 | SOP | Source | DFP |  | Source_Capabilities | 1 | [1]<Fixed> 5000[mV]/500[mA] (Dual-Role Power)(USB Suspend)(USB Communications)(Data-Role Data)(Peak Current=0) | 3
8180585 | 5.28 | 0.099 | 0.522 | 0.5 | 0 | 3.83 | 0 | 59 | 8s 180ms 585us | CC1 | SOP | Source | DFP |  | Source_Capabilities | 1 | [1]<Fixed> 5000[mV]/500[mA] (Dual-Role Power)(USB Suspend)(USB Communications)(Data-Role Data)(Peak Current=0) | 3
8335291 | 5.28 | 0.099 | 0.522 | 0.42 | 0 | 3.82 | 0 | 60 | 8s 335ms 291us | CC1 | SOP' |  |  | UFP or DFP | Vendor_Defined | 2 | Discover Identity (Request) (SVID=FF00h)(Object Position=0)(Ver.1.0) | 3
8337014 | 5.28 | 0.099 | 0.522 | 0.48 | 0 | 3.81 | 0 | 61 | 8s 337ms 14us | CC1 | SOP' |  |  | UFP or DFP | Vendor_Defined | 2 | Discover Identity (Request) (SVID=FF00h)(Object Position=0)(Ver.1.0) | 3
8338738 | 5.28 | 0.099 | 0.522 | 0.48 | 0 | 3.81 | 0 | 62 | 8s 338ms 738us | CC1 | SOP' |  |  | UFP or DFP | Vendor_Defined | 2 | Discover Identity (Request) (SVID=FF00h)(Object Position=0)(Ver.1.0) | 3
8341433 | 5.28 | 0.098 | 0.517 | 0.42 | 0 | 3.78 | 0 | 63 | 8s 341ms 433us | CC1 | SOP | Source | DFP |  | Source_Capabilities | 2 | [1]<Fixed> 5000[mV]/500[mA] (Dual-Role Power)(USB Suspend)(USB Communications)(Data-Role Data)(Peak Current=0) | 3
8343154 | 5.28 | 0.098 | 0.517 | 0.48 | 0 | 3.8 | 0 | 64 | 8s 343ms 154us | CC1 | SOP | Source | DFP |  | Source_Capabilities | 2 | [1]<Fixed> 5000[mV]/500[mA] (Dual-Role Power)(USB Suspend)(USB Communications)(Data-Role Data)(Peak Current=0) | 3
8344874 | 5.28 | 0.098 | 0.517 | 0.48 | 0 | 3.8 | 0 | 65 | 8s 344ms 874us | CC1 | SOP | Source | DFP |  | Source_Capabilities | 2 | [1]<Fixed> 5000[mV]/500[mA] (Dual-Role Power)(USB Suspend)(USB Communications)(Data-Role Data)(Peak Current=0) | 3
8499581 | 5.28 | 0.098 | 0.517 | 0.42 | 0 | 3.83 | 0 | 66 | 8s 499ms 581us | CC1 | SOP' |  |  | UFP or DFP | Vendor_Defined | 3 | Discover Identity (Request) (SVID=FF00h)(Object Position=0)(Ver.1.0) | 3
8501304 | 5.28 | 0.099 | 0.522 | 0.48 | 0 | 3.83 | 0 | 67 | 8s 501ms 304us | CC1 | SOP' |  |  | UFP or DFP | Vendor_Defined | 3 | Discover Identity (Request) (SVID=FF00h)(Object Position=0)(Ver.1.0) | 3
8503028 | 5.28 | 0.099 | 0.522 | 0.48 | 0 | 3.83 | 0 | 68 | 8s 503ms 28us | CC1 | SOP' |  |  | UFP or DFP | Vendor_Defined | 3 | Discover Identity (Request) (SVID=FF00h)(Object Position=0)(Ver.1.0) | 3
8505723 | 5.28 | 0.098 | 0.517 | 0.41 | 0 | 3.79 | 0 | 69 | 8s 505ms 723us | CC1 | SOP | Source | DFP |  | Source_Capabilities | 3 | [1]<Fixed> 5000[mV]/500[mA] (Dual-Role Power)(USB Suspend)(USB Communications)(Data-Role Data)(Peak Current=0) | 3
8507444 | 5.28 | 0.098 | 0.517 | 0.41 | 0 | 3.79 | 0 | 70 | 8s 507ms 444us | CC1 | SOP | Source | DFP |  | Source_Capabilities | 3 | [1]<Fixed> 5000[mV]/500[mA] (Dual-Role Power)(USB Suspend)(USB Communications)(Data-Role Data)(Peak Current=0) | 3
8509164 | 5.28 | 0.098 | 0.517 | 0.46 | 0 | 3.81 | 0 | 71 | 8s 509ms 164us | CC1 | SOP | Source | DFP |  | Source_Capabilities | 3 | [1]<Fixed> 5000[mV]/500[mA] (Dual-Role Power)(USB Suspend)(USB Communications)(Data-Role Data)(Peak Current=0) | 3
8663524 | 5.28 | 0.098 | 0.517 | 0.43 | 0 | 3.82 | 0 | 72 | 8s 663ms 524us | CC1 | SOP' |  |  | UFP or DFP | Vendor_Defined | 4 | Discover Identity (Request) (SVID=FF00h)(Object Position=0)(Ver.1.0) | 3
8665248 | 5.28 | 0.098 | 0.517 | 0.43 | 0 | 3.82 | 0 | 73 | 8s 665ms 248us | CC1 | SOP' |  |  | UFP or DFP | Vendor_Defined | 4 | Discover Identity (Request) (SVID=FF00h)(Object Position=0)(Ver.1.0) | 3
8666971 | 5.28 | 0.099 | 0.522 | 0.49 | 0 | 3.83 | 0 | 74 | 8s 666ms 971us | CC1 | SOP' |  |  | UFP or DFP | Vendor_Defined | 4 | Discover Identity (Request) (SVID=FF00h)(Object Position=0)(Ver.1.0) | 3
8669666 | 5.28 | 0.098 | 0.517 | 0.48 | 0 | 3.83 | 0 | 75 | 8s 669ms 666us | CC1 | SOP | Source | DFP |  | Source_Capabilities | 4 | [1]<Fixed> 5000[mV]/500[mA] (Dual-Role Power)(USB Suspend)(USB Communications)(Data-Role Data)(Peak Current=0) | 3
8671390 | 5.28 | 0.098 | 0.517 | 0.48 | 0 | 3.83 | 0 | 76 | 8s 671ms 390us | CC1 | SOP | Source | DFP |  | Source_Capabilities | 4 | [1]<Fixed> 5000[mV]/500[mA] (Dual-Role Power)(USB Suspend)(USB Communications)(Data-Role Data)(Peak Current=0) | 3
8673113 | 5.28 | 0.098 | 0.517 | 0.47 | 0 | 3.79 | 0 | 77 | 8s 673ms 113us | CC1 | SOP | Source | DFP |  | Source_Capabilities | 4 | [1]<Fixed> 5000[mV]/500[mA] (Dual-Role Power)(USB Suspend)(USB Communications)(Data-Role Data)(Peak Current=0) | 3
8828873 | 5.28 | 0.098 | 0.517 | 0.42 | 0 | 3.82 | 0 | 78 | 8s 828ms 873us | CC1 | SOP' |  |  | UFP or DFP | Vendor_Defined | 5 | Discover Identity (Request) (SVID=FF00h)(Object Position=0)(Ver.1.0) | 3
8830597 | 5.28 | 0.098 | 0.517 | 0.46 | 0 | 3.82 | 0 | 79 | 8s 830ms 597us | CC1 | SOP' |  |  | UFP or DFP | Vendor_Defined | 5 | Discover Identity (Request) (SVID=FF00h)(Object Position=0)(Ver.1.0) | 3
8832321 | 5.28 | 0.098 | 0.517 | 0.46 | 0 | 3.82 | 0 | 80 | 8s 832ms 321us | CC1 | SOP' |  |  | UFP or DFP | Vendor_Defined | 5 | Discover Identity (Request) (SVID=FF00h)(Object Position=0)(Ver.1.0) | 3
8835016 | 5.28 | 0.098 | 0.517 | 0.5 | 0 | 3.83 | 0 | 81 | 8s 835ms 16us | CC1 | SOP | Source | DFP |  | Source_Capabilities | 5 | [1]<Fixed> 5000[mV]/500[mA] (Dual-Role Power)(USB Suspend)(USB Communications)(Data-Role Data)(Peak Current=0) | 3
8836740 | 5.28 | 0.098 | 0.517 | 0.47 | 0 | 3.83 | 0 | 82 | 8s 836ms 740us | CC1 | SOP | Source | DFP |  | Source_Capabilities | 5 | [1]<Fixed> 5000[mV]/500[mA] (Dual-Role Power)(USB Suspend)(USB Communications)(Data-Role Data)(Peak Current=0) | 3
8838464 | 5.28 | 0.098 | 0.517 | 0.47 | 0 | 3.83 | 0 | 83 | 8s 838ms 464us | CC1 | SOP | Source | DFP |  | Source_Capabilities | 5 | [1]<Fixed> 5000[mV]/500[mA] (Dual-Role Power)(USB Suspend)(USB Communications)(Data-Role Data)(Peak Current=0) | 3
8993193 | 5.28 | 0.098 | 0.517 | 0.41 | 0 | 3.8 | 0 | 84 | 8s 993ms 193us | CC1 | SOP' |  |  | UFP or DFP | Vendor_Defined | 6 | Discover Identity (Request) (SVID=FF00h)(Object Position=0)(Ver.1.0) | 3
8994914 | 5.28 | 0.098 | 0.517 | 0.49 | 0 | 3.83 | 0 | 85 | 8s 994ms 914us | CC1 | SOP' |  |  | UFP or DFP | Vendor_Defined | 6 | Discover Identity (Request) (SVID=FF00h)(Object Position=0)(Ver.1.0) | 3
8996635 | 5.28 | 0.098 | 0.517 | 0.49 | 0 | 3.83 | 0 | 86 | 8s 996ms 635us | CC1 | SOP' |  |  | UFP or DFP | Vendor_Defined | 6 | Discover Identity (Request) (SVID=FF00h)(Object Position=0)(Ver.1.0) | 3
8999327 | 5.28 | 0.098 | 0.517 | 0.43 | 0 | 3.82 | 0 | 87 | 8s 999ms 327us | CC1 | SOP | Source | DFP |  | Source_Capabilities | 6 | [1]<Fixed> 5000[mV]/500[mA] (Dual-Role Power)(USB Suspend)(USB Communications)(Data-Role Data)(Peak Current=0) | 3
9001051 | 5.28 | 0.099 | 0.522 | 0.49 | 0 | 3.82 | 0 | 88 | 9s 1ms 51us | CC1 | SOP | Source | DFP |  | Source_Capabilities | 6 | [1]<Fixed> 5000[mV]/500[mA] (Dual-Role Power)(USB Suspend)(USB Communications)(Data-Role Data)(Peak Current=0) | 3
9002775 | 5.28 | 0.099 | 0.522 | 0.49 | 0 | 3.82 | 0 | 89 | 9s 2ms 775us | CC1 | SOP | Source | DFP |  | Source_Capabilities | 6 | [1]<Fixed> 5000[mV]/500[mA] (Dual-Role Power)(USB Suspend)(USB Communications)(Data-Role Data)(Peak Current=0) | 3
9157156 | 5.28 | 0.098 | 0.517 | 0.42 | 0 | 3.79 | 0 | 90 | 9s 157ms 156us | CC1 | SOP' |  |  | UFP or DFP | Vendor_Defined | 7 | Discover Identity (Request) (SVID=FF00h)(Object Position=0)(Ver.1.0) | 3
9158880 | 5.28 | 0.098 | 0.517 | 0.42 | 0 | 3.79 | 0 | 91 | 9s 158ms 880us | CC1 | SOP' |  |  | UFP or DFP | Vendor_Defined | 7 | Discover Identity (Request) (SVID=FF00h)(Object Position=0)(Ver.1.0) | 3
9160603 | 5.28 | 0.099 | 0.522 | 0.47 | 0 | 3.8 | 0 | 92 | 9s 160ms 603us | CC1 | SOP' |  |  | UFP or DFP | Vendor_Defined | 7 | Discover Identity (Request) (SVID=FF00h)(Object Position=0)(Ver.1.0) | 3
9163299 | 5.28 | 0.098 | 0.517 | 0.42 | 0 | 3.82 | 0 | 93 | 9s 163ms 299us | CC1 | SOP | Source | DFP |  | Source_Capabilities | 7 | [1]<Fixed> 5000[mV]/500[mA] (Dual-Role Power)(USB Suspend)(USB Communications)(Data-Role Data)(Peak Current=0) | 3
9165023 | 5.28 | 0.098 | 0.517 | 0.42 | 0 | 3.82 | 0 | 94 | 9s 165ms 23us | CC1 | SOP | Source | DFP |  | Source_Capabilities | 7 | [1]<Fixed> 5000[mV]/500[mA] (Dual-Role Power)(USB Suspend)(USB Communications)(Data-Role Data)(Peak Current=0) | 3
9166747 | 5.28 | 0.098 | 0.517 | 0.48 | 0 | 3.83 | 0 | 95 | 9s 166ms 747us | CC1 | SOP | Source | DFP |  | Source_Capabilities | 7 | [1]<Fixed> 5000[mV]/500[mA] (Dual-Role Power)(USB Suspend)(USB Communications)(Data-Role Data)(Peak Current=0) | 3
9321469 | 5.27 | 0.099 | 0.522 | 0.42 | 0 | 3.83 | 0 | 96 | 9s 321ms 469us | CC1 | SOP' |  |  | UFP or DFP | Vendor_Defined | 0 | Discover Identity (Request) (SVID=FF00h)(Object Position=0)(Ver.1.0) | 3
9323189 | 5.27 | 0.099 | 0.522 | 0.42 | 0 | 3.83 | 0 | 97 | 9s 323ms 189us | CC1 | SOP' |  |  | UFP or DFP | Vendor_Defined | 0 | Discover Identity (Request) (SVID=FF00h)(Object Position=0)(Ver.1.0) | 3
9324910 | 5.28 | 0.098 | 0.517 | 0.49 | 0 | 3.8 | 0 | 98 | 9s 324ms 910us | CC1 | SOP' |  |  | UFP or DFP | Vendor_Defined | 0 | Discover Identity (Request) (SVID=FF00h)(Object Position=0)(Ver.1.0) | 3
9327602 | 5.28 | 0.098 | 0.517 | 0.49 | 0 | 3.83 | 0 | 99 | 9s 327ms 602us | CC1 | SOP | Source | DFP |  | Source_Capabilities | 0 | [1]<Fixed> 5000[mV]/500[mA] (Dual-Role Power)(USB Suspend)(USB Communications)(Data-Role Data)(Peak Current=0) | 3
9329322 | 5.28 | 0.098 | 0.517 | 0.49 | 0 | 3.83 | 0 | 100 | 9s 329ms 322us | CC1 | SOP | Source | DFP |  | Source_Capabilities | 0 | [1]<Fixed> 5000[mV]/500[mA] (Dual-Role Power)(USB Suspend)(USB Communications)(Data-Role Data)(Peak Current=0) | 3
9331043 | 5.28 | 0.098 | 0.517 | 0.48 | 0 | 3.82 | 0 | 101 | 9s 331ms 43us | CC1 | SOP | Source | DFP |  | Source_Capabilities | 0 | [1]<Fixed> 5000[mV]/500[mA] (Dual-Role Power)(USB Suspend)(USB Communications)(Data-Role Data)(Peak Current=0) | 3
9485757 | 5.28 | 0.098 | 0.517 | 0.41 | 0 | 3.83 | 0 | 102 | 9s 485ms 757us | CC1 | SOP' |  |  | UFP or DFP | Vendor_Defined | 1 | Discover Identity (Request) (SVID=FF00h)(Object Position=0)(Ver.1.0) | 3
9487478 | 5.28 | 0.098 | 0.517 | 0.41 | 0 | 3.83 | 0 | 103 | 9s 487ms 478us | CC1 | SOP' |  |  | UFP or DFP | Vendor_Defined | 1 | Discover Identity (Request) (SVID=FF00h)(Object Position=0)(Ver.1.0) | 3
9489198 | 5.28 | 0.099 | 0.522 | 0.46 | 0 | 3.83 | 0 | 104 | 9s 489ms 198us | CC1 | SOP' |  |  | UFP or DFP | Vendor_Defined | 1 | Discover Identity (Request) (SVID=FF00h)(Object Position=0)(Ver.1.0) | 3
9491891 | 5.28 | 0.098 | 0.517 | 0.42 | 0 | 3.79 | 0 | 105 | 9s 491ms 891us | CC1 | SOP | Source | DFP |  | Source_Capabilities | 1 | [1]<Fixed> 5000[mV]/500[mA] (Dual-Role Power)(USB Suspend)(USB Communications)(Data-Role Data)(Peak Current=0) | 3
9493612 | 5.28 | 0.098 | 0.517 | 0.42 | 0 | 3.79 | 0 | 106 | 9s 493ms 612us | CC1 | SOP | Source | DFP |  | Source_Capabilities | 1 | [1]<Fixed> 5000[mV]/500[mA] (Dual-Role Power)(USB Suspend)(USB Communications)(Data-Role Data)(Peak Current=0) | 3
9495332 | 5.28 | 0.098 | 0.517 | 0.44 | 0 | 3.82 | 0 | 107 | 9s 495ms 332us | CC1 | SOP | Source | DFP |  | Source_Capabilities | 1 | [1]<Fixed> 5000[mV]/500[mA] (Dual-Role Power)(USB Suspend)(USB Communications)(Data-Role Data)(Peak Current=0) | 3
9649707 | 5.28 | 0.099 | 0.522 | 0.42 | 0 | 3.82 | 0 | 108 | 9s 649ms 707us | CC1 | SOP' |  |  | UFP or DFP | Vendor_Defined | 2 | Discover Identity (Request) (SVID=FF00h)(Object Position=0)(Ver.1.0) | 3
9651431 | 5.28 | 0.099 | 0.522 | 0.43 | 0 | 3.82 | 0 | 109 | 9s 651ms 431us | CC1 | SOP' |  |  | UFP or DFP | Vendor_Defined | 2 | Discover Identity (Request) (SVID=FF00h)(Object Position=0)(Ver.1.0) | 3
9653154 | 5.28 | 0.099 | 0.522 | 0.43 | 0 | 3.82 | 0 | 110 | 9s 653ms 154us | CC1 | SOP' |  |  | UFP or DFP | Vendor_Defined | 2 | Discover Identity (Request) (SVID=FF00h)(Object Position=0)(Ver.1.0) | 3
9655850 | 5.28 | 0.098 | 0.517 | 0.49 | 0 | 3.83 | 0 | 111 | 9s 655ms 850us | CC1 | SOP | Source | DFP |  | Source_Capabilities | 2 | [1]<Fixed> 5000[mV]/500[mA] (Dual-Role Power)(USB Suspend)(USB Communications)(Data-Role Data)(Peak Current=0) | 3
9657571 | 5.28 | 0.098 | 0.517 | 0.48 | 0 | 3.78 | 0 | 112 | 9s 657ms 571us | CC1 | SOP | Source | DFP |  | Source_Capabilities | 2 | [1]<Fixed> 5000[mV]/500[mA] (Dual-Role Power)(USB Suspend)(USB Communications)(Data-Role Data)(Peak Current=0) | 3
9659291 | 5.28 | 0.098 | 0.517 | 0.48 | 0 | 3.78 | 0 | 113 | 9s 659ms 291us | CC1 | SOP | Source | DFP |  | Source_Capabilities | 2 | [1]<Fixed> 5000[mV]/500[mA] (Dual-Role Power)(USB Suspend)(USB Communications)(Data-Role Data)(Peak Current=0) | 3
9814022 | 5.28 | 0.098 | 0.517 | 0.42 | 0 | 3.82 | 0 | 114 | 9s 814ms 22us | CC1 | SOP' |  |  | UFP or DFP | Vendor_Defined | 3 | Discover Identity (Request) (SVID=FF00h)(Object Position=0)(Ver.1.0) | 3
9815746 | 5.28 | 0.098 | 0.517 | 0.45 | 0 | 3.82 | 0 | 115 | 9s 815ms 746us | CC1 | SOP' |  |  | UFP or DFP | Vendor_Defined | 3 | Discover Identity (Request) (SVID=FF00h)(Object Position=0)(Ver.1.0) | 3
9817470 | 5.28 | 0.098 | 0.517 | 0.45 | 0 | 3.82 | 0 | 116 | 9s 817ms 470us | CC1 | SOP' |  |  | UFP or DFP | Vendor_Defined | 3 | Discover Identity (Request) (SVID=FF00h)(Object Position=0)(Ver.1.0) | 3
9820166 | 5.28 | 0.099 | 0.522 | 0.45 | 0 | 3.82 | 0 | 117 | 9s 820ms 166us | CC1 | SOP | Source | DFP |  | Source_Capabilities | 3 | [1]<Fixed> 5000[mV]/500[mA] (Dual-Role Power)(USB Suspend)(USB Communications)(Data-Role Data)(Peak Current=0) | 3
9821886 | 5.28 | 0.098 | 0.517 | 0.49 | 0 | 3.83 | 0 | 118 | 9s 821ms 886us | CC1 | SOP | Source | DFP |  | Source_Capabilities | 3 | [1]<Fixed> 5000[mV]/500[mA] (Dual-Role Power)(USB Suspend)(USB Communications)(Data-Role Data)(Peak Current=0) | 3
9823607 | 5.28 | 0.098 | 0.517 | 0.49 | 0 | 3.83 | 0 | 119 | 9s 823ms 607us | CC1 | SOP | Source | DFP |  | Source_Capabilities | 3 | [1]<Fixed> 5000[mV]/500[mA] (Dual-Role Power)(USB Suspend)(USB Communications)(Data-Role Data)(Peak Current=0) | 3
9978334 | 5.28 | 0.098 | 0.517 | 0.42 | 0 | 3.79 | 0 | 120 | 9s 978ms 334us | CC1 | SOP' |  |  | UFP or DFP | Vendor_Defined | 4 | Discover Identity (Request) (SVID=FF00h)(Object Position=0)(Ver.1.0) | 3
9980058 | 5.28 | 0.099 | 0.522 | 0.48 | 0 | 3.81 | 0 | 121 | 9s 980ms 58us | CC1 | SOP' |  |  | UFP or DFP | Vendor_Defined | 4 | Discover Identity (Request) (SVID=FF00h)(Object Position=0)(Ver.1.0) | 3
9981782 | 5.28 | 0.099 | 0.522 | 0.48 | 0 | 3.81 | 0 | 122 | 9s 981ms 782us | CC1 | SOP' |  |  | UFP or DFP | Vendor_Defined | 4 | Discover Identity (Request) (SVID=FF00h)(Object Position=0)(Ver.1.0) | 3
9984478 | 5.28 | 0.098 | 0.517 | 0.42 | 0 | 3.81 | 0 | 123 | 9s 984ms 478us | CC1 | SOP | Source | DFP |  | Source_Capabilities | 4 | [1]<Fixed> 5000[mV]/500[mA] (Dual-Role Power)(USB Suspend)(USB Communications)(Data-Role Data)(Peak Current=0) | 3
9986202 | 5.28 | 0.098 | 0.517 | 0.42 | 0 | 3.81 | 0 | 124 | 9s 986ms 202us | CC1 | SOP | Source | DFP |  | Source_Capabilities | 4 | [1]<Fixed> 5000[mV]/500[mA] (Dual-Role Power)(USB Suspend)(USB Communications)(Data-Role Data)(Peak Current=0) | 3
9987926 | 5.28 | 0.098 | 0.517 | 0.42 | 0 | 3.82 | 0 | 125 | 9s 987ms 926us | CC1 | SOP | Source | DFP |  | Source_Capabilities | 4 | [1]<Fixed> 5000[mV]/500[mA] (Dual-Role Power)(USB Suspend)(USB Communications)(Data-Role Data)(Peak Current=0) | 3
10142661 | 5.28 | 0.098 | 0.517 | 0.42 | 0 | 3.77 | 0 | 126 | 10s 142ms 661us | CC1 | SOP' |  |  | UFP or DFP | Vendor_Defined | 5 | Discover Identity (Request) (SVID=FF00h)(Object Position=0)(Ver.1.0) | 3
10144384 | 5.28 | 0.098 | 0.517 | 0.42 | 0 | 3.77 | 0 | 127 | 10s 144ms 384us | CC1 | SOP' |  |  | UFP or DFP | Vendor_Defined | 5 | Discover Identity (Request) (SVID=FF00h)(Object Position=0)(Ver.1.0) | 3
10146108 | 5.28 | 0.098 | 0.517 | 0.42 | 0 | 3.77 | 0 | 128 | 10s 146ms 108us | CC1 | SOP' |  |  | UFP or DFP | Vendor_Defined | 5 | Discover Identity (Request) (SVID=FF00h)(Object Position=0)(Ver.1.0) | 3
10148804 | 5.28 | 0.098 | 0.517 | 0.48 | 0 | 3.79 | 0 | 129 | 10s 148ms 804us | CC1 | SOP | Source | DFP |  | Source_Capabilities | 5 | [1]<Fixed> 5000[mV]/500[mA] (Dual-Role Power)(USB Suspend)(USB Communications)(Data-Role Data)(Peak Current=0) | 3
10150528 | 5.28 | 0.098 | 0.517 | 0.48 | 0 | 3.79 | 0 | 130 | 10s 150ms 528us | CC1 | SOP | Source | DFP |  | Source_Capabilities | 5 | [1]<Fixed> 5000[mV]/500[mA] (Dual-Role Power)(USB Suspend)(USB Communications)(Data-Role Data)(Peak Current=0) | 3
10152251 | 5.28 | 0.098 | 0.517 | 0.5 | 0 | 3.8 | 0 | 131 | 10s 152ms 251us | CC1 | SOP | Source | DFP |  | Source_Capabilities | 5 | [1]<Fixed> 5000[mV]/500[mA] (Dual-Role Power)(USB Suspend)(USB Communications)(Data-Role Data)(Peak Current=0) | 3
10306619 | 5.28 | 0.099 | 0.522 | 0.48 | 0 | 3.82 | 0 | 132 | 10s 306ms 619us | CC1 | SOP' |  |  | UFP or DFP | Vendor_Defined | 6 | Discover Identity (Request) (SVID=FF00h)(Object Position=0)(Ver.1.0) | 3
10308339 | 5.28 | 0.099 | 0.522 | 0.48 | 0 | 3.82 | 0 | 133 | 10s 308ms 339us | CC1 | SOP' |  |  | UFP or DFP | Vendor_Defined | 6 | Discover Identity (Request) (SVID=FF00h)(Object Position=0)(Ver.1.0) | 3
10310060 | 5.28 | 0.098 | 0.517 | 0.49 | 0 | 3.77 | 0 | 134 | 10s 310ms 60us | CC1 | SOP' |  |  | UFP or DFP | Vendor_Defined | 6 | Discover Identity (Request) (SVID=FF00h)(Object Position=0)(Ver.1.0) | 3
10312753 | 5.28 | 0.098 | 0.517 | 0.43 | 0 | 3.81 | 0 | 135 | 10s 312ms 753us | CC1 | SOP | Source | DFP |  | Source_Capabilities | 6 | [1]<Fixed> 5000[mV]/500[mA] (Dual-Role Power)(USB Suspend)(USB Communications)(Data-Role Data)(Peak Current=0) | 3
10314476 | 5.28 | 0.098 | 0.517 | 0.43 | 0 | 3.81 | 0 | 136 | 10s 314ms 476us | CC1 | SOP | Source | DFP |  | Source_Capabilities | 6 | [1]<Fixed> 5000[mV]/500[mA] (Dual-Role Power)(USB Suspend)(USB Communications)(Data-Role Data)(Peak Current=0) | 3
10316200 | 5.28 | 0.098 | 0.517 | 0.43 | 0 | 3.81 | 0 | 137 | 10s 316ms 200us | CC1 | SOP | Source | DFP |  | Source_Capabilities | 6 | [1]<Fixed> 5000[mV]/500[mA] (Dual-Role Power)(USB Suspend)(USB Communications)(Data-Role Data)(Peak Current=0) | 3
10470934 | 5.28 | 0.098 | 0.517 | 0.42 | 0 | 3.82 | 0 | 138 | 10s 470ms 934us | CC1 | SOP' |  |  | UFP or DFP | Vendor_Defined | 7 | Discover Identity (Request) (SVID=FF00h)(Object Position=0)(Ver.1.0) | 3
10472658 | 5.28 | 0.099 | 0.522 | 0.48 | 0 | 3.83 | 0 | 139 | 10s 472ms 658us | CC1 | SOP' |  |  | UFP or DFP | Vendor_Defined | 7 | Discover Identity (Request) (SVID=FF00h)(Object Position=0)(Ver.1.0) | 3
10474382 | 5.28 | 0.099 | 0.522 | 0.48 | 0 | 3.83 | 0 | 140 | 10s 474ms 382us | CC1 | SOP' |  |  | UFP or DFP | Vendor_Defined | 7 | Discover Identity (Request) (SVID=FF00h)(Object Position=0)(Ver.1.0) | 3
10477078 | 5.28 | 0.098 | 0.517 | 0.42 | 0 | 3.78 | 0 | 141 | 10s 477ms 78us | CC1 | SOP | Source | DFP |  | Source_Capabilities | 7 | [1]<Fixed> 5000[mV]/500[mA] (Dual-Role Power)(USB Suspend)(USB Communications)(Data-Role Data)(Peak Current=0) | 3
10478801 | 5.28 | 0.098 | 0.517 | 0.44 | 0 | 3.8 | 0 | 142 | 10s 478ms 801us | CC1 | SOP | Source | DFP |  | Source_Capabilities | 7 | [1]<Fixed> 5000[mV]/500[mA] (Dual-Role Power)(USB Suspend)(USB Communications)(Data-Role Data)(Peak Current=0) | 3
10480525 | 5.28 | 0.098 | 0.517 | 0.44 | 0 | 3.8 | 0 | 143 | 10s 480ms 525us | CC1 | SOP | Source | DFP |  | Source_Capabilities | 7 | [1]<Fixed> 5000[mV]/500[mA] (Dual-Role Power)(USB Suspend)(USB Communications)(Data-Role Data)(Peak Current=0) | 3
10635265 | 5.28 | 0.098 | 0.517 | 0.42 | 0 | 3.82 | 0 | 144 | 10s 635ms 265us | CC1 | SOP' |  |  | UFP or DFP | Vendor_Defined | 0 | Discover Identity (Request) (SVID=FF00h)(Object Position=0)(Ver.1.0) | 3
10636986 | 5.28 | 0.098 | 0.517 | 0.42 | 0 | 3.82 | 0 | 145 | 10s 636ms 986us | CC1 | SOP' |  |  | UFP or DFP | Vendor_Defined | 0 | Discover Identity (Request) (SVID=FF00h)(Object Position=0)(Ver.1.0) | 3
10638707 | 5.28 | 0.098 | 0.517 | 0.44 | 0 | 3.81 | 0 | 146 | 10s 638ms 707us | CC1 | SOP' |  |  | UFP or DFP | Vendor_Defined | 0 | Discover Identity (Request) (SVID=FF00h)(Object Position=0)(Ver.1.0) | 3
10641400 | 5.28 | 0.098 | 0.517 | 0.47 | 0 | 3.83 | 0 | 147 | 10s 641ms 400us | CC1 | SOP | Source | DFP |  | Source_Capabilities | 0 | [1]<Fixed> 5000[mV]/500[mA] (Dual-Role Power)(USB Suspend)(USB Communications)(Data-Role Data)(Peak Current=0) | 3
10643120 | 5.28 | 0.098 | 0.517 | 0.47 | 0 | 3.83 | 0 | 148 | 10s 643ms 120us | CC1 | SOP | Source | DFP |  | Source_Capabilities | 0 | [1]<Fixed> 5000[mV]/500[mA] (Dual-Role Power)(USB Suspend)(USB Communications)(Data-Role Data)(Peak Current=0) | 3
10644841 | 5.28 | 0.098 | 0.517 | 0.48 | 0 | 3.79 | 0 | 149 | 10s 644ms 841us | CC1 | SOP | Source | DFP |  | Source_Capabilities | 0 | [1]<Fixed> 5000[mV]/500[mA] (Dual-Role Power)(USB Suspend)(USB Communications)(Data-Role Data)(Peak Current=0) | 3
10799225 | 5.28 | 0.098 | 0.517 | 0.41 | 0 | 3.82 | 0 | 150 | 10s 799ms 225us | CC1 | SOP' |  |  | UFP or DFP | Vendor_Defined | 1 | Discover Identity (Request) (SVID=FF00h)(Object Position=0)(Ver.1.0) | 3
10800946 | 5.28 | 0.098 | 0.517 | 0.41 | 0 | 3.82 | 0 | 151 | 10s 800ms 946us | CC1 | SOP' |  |  | UFP or DFP | Vendor_Defined | 1 | Discover Identity (Request) (SVID=FF00h)(Object Position=0)(Ver.1.0) | 3
10802666 | 5.28 | 0.098 | 0.517 | 0.47 | 0 | 3.82 | 0 | 152 | 10s 802ms 666us | CC1 | SOP' |  |  | UFP or DFP | Vendor_Defined | 1 | Discover Identity (Request) (SVID=FF00h)(Object Position=0)(Ver.1.0) | 3
10805359 | 5.28 | 0.098 | 0.517 | 0.42 | 0 | 3.82 | 0 | 153 | 10s 805ms 359us | CC1 | SOP | Source | DFP |  | Source_Capabilities | 1 | [1]<Fixed> 5000[mV]/500[mA] (Dual-Role Power)(USB Suspend)(USB Communications)(Data-Role Data)(Peak Current=0) | 3
10807079 | 5.28 | 0.098 | 0.517 | 0.42 | 0 | 3.82 | 0 | 154 | 10s 807ms 79us | CC1 | SOP | Source | DFP |  | Source_Capabilities | 1 | [1]<Fixed> 5000[mV]/500[mA] (Dual-Role Power)(USB Suspend)(USB Communications)(Data-Role Data)(Peak Current=0) | 3
10808800 | 5.28 | 0.098 | 0.517 | 0.46 | 0 | 3.83 | 0 | 155 | 10s 808ms 800us | CC1 | SOP | Source | DFP |  | Source_Capabilities | 1 | [1]<Fixed> 5000[mV]/500[mA] (Dual-Role Power)(USB Suspend)(USB Communications)(Data-Role Data)(Peak Current=0) | 3
10963531 | 5.28 | 0.098 | 0.517 | 0.42 | 0 | 3.82 | 0 | 156 | 10s 963ms 531us | CC1 | SOP' |  |  | UFP or DFP | Vendor_Defined | 2 | Discover Identity (Request) (SVID=FF00h)(Object Position=0)(Ver.1.0) | 3
10965255 | 5.28 | 0.098 | 0.517 | 0.42 | 0 | 3.82 | 0 | 157 | 10s 965ms 255us | CC1 | SOP' |  |  | UFP or DFP | Vendor_Defined | 2 | Discover Identity (Request) (SVID=FF00h)(Object Position=0)(Ver.1.0) | 3
10966978 | 5.28 | 0.098 | 0.517 | 0.46 | 0 | 3.82 | 0 | 158 | 10s 966ms 978us | CC1 | SOP' |  |  | UFP or DFP | Vendor_Defined | 2 | Discover Identity (Request) (SVID=FF00h)(Object Position=0)(Ver.1.0) | 3
10969675 | 5.28 | 0.098 | 0.517 | 0.46 | 0 | 3.82 | 0 | 159 | 10s 969ms 675us | CC1 | SOP | Source | DFP |  | Source_Capabilities | 2 | [1]<Fixed> 5000[mV]/500[mA] (Dual-Role Power)(USB Suspend)(USB Communications)(Data-Role Data)(Peak Current=0) | 3
10971396 | 5.28 | 0.098 | 0.517 | 0.41 | 0 | 3.82 | 0 | 160 | 10s 971ms 396us | CC1 | SOP | Source | DFP |  | Source_Capabilities | 2 | [1]<Fixed> 5000[mV]/500[mA] (Dual-Role Power)(USB Suspend)(USB Communications)(Data-Role Data)(Peak Current=0) | 3
10973116 | 5.28 | 0.098 | 0.517 | 0.41 | 0 | 3.82 | 0 | 161 | 10s 973ms 116us | CC1 | SOP | Source | DFP |  | Source_Capabilities | 2 | [1]<Fixed> 5000[mV]/500[mA] (Dual-Role Power)(USB Suspend)(USB Communications)(Data-Role Data)(Peak Current=0) | 3
11127861 | 5.28 | 0.098 | 0.517 | 0.42 | 0 | 3.83 | 0 | 162 | 11s 127ms 861us | CC1 | SOP' |  |  | UFP or DFP | Vendor_Defined | 3 | Discover Identity (Request) (SVID=FF00h)(Object Position=0)(Ver.1.0) | 3
11129585 | 5.28 | 0.098 | 0.517 | 0.48 | 0 | 3.79 | 0 | 163 | 11s 129ms 585us | CC1 | SOP' |  |  | UFP or DFP | Vendor_Defined | 3 | Discover Identity (Request) (SVID=FF00h)(Object Position=0)(Ver.1.0) | 3
11131309 | 5.28 | 0.098 | 0.517 | 0.48 | 0 | 3.79 | 0 | 164 | 11s 131ms 309us | CC1 | SOP' |  |  | UFP or DFP | Vendor_Defined | 3 | Discover Identity (Request) (SVID=FF00h)(Object Position=0)(Ver.1.0) | 3
11134005 | 5.28 | 0.098 | 0.517 | 0.48 | 0 | 3.82 | 0 | 165 | 11s 134ms 5us | CC1 | SOP | Source | DFP |  | Source_Capabilities | 3 | [1]<Fixed> 5000[mV]/500[mA] (Dual-Role Power)(USB Suspend)(USB Communications)(Data-Role Data)(Peak Current=0) | 3
11135726 | 5.28 | 0.098 | 0.517 | 0.48 | 0 | 3.83 | 0 | 166 | 11s 135ms 726us | CC1 | SOP | Source | DFP |  | Source_Capabilities | 3 | [1]<Fixed> 5000[mV]/500[mA] (Dual-Role Power)(USB Suspend)(USB Communications)(Data-Role Data)(Peak Current=0) | 3
11137447 | 5.28 | 0.098 | 0.517 | 0.48 | 0 | 3.83 | 0 | 167 | 11s 137ms 447us | CC1 | SOP | Source | DFP |  | Source_Capabilities | 3 | [1]<Fixed> 5000[mV]/500[mA] (Dual-Role Power)(USB Suspend)(USB Communications)(Data-Role Data)(Peak Current=0) | 3
11291843 | 5.28 | 0.099 | 0.522 | 0.42 | 0 | 3.83 | 0 | 168 | 11s 291ms 843us | CC1 | SOP' |  |  | UFP or DFP | Vendor_Defined | 4 | Discover Identity (Request) (SVID=FF00h)(Object Position=0)(Ver.1.0) | 3
11293567 | 5.28 | 0.099 | 0.522 | 0.42 | 0 | 3.83 | 0 | 169 | 11s 293ms 567us | CC1 | SOP' |  |  | UFP or DFP | Vendor_Defined | 4 | Discover Identity (Request) (SVID=FF00h)(Object Position=0)(Ver.1.0) | 3
11295291 | 5.28 | 0.098 | 0.517 | 0.44 | 0 | 3.8 | 0 | 170 | 11s 295ms 291us | CC1 | SOP' |  |  | UFP or DFP | Vendor_Defined | 4 | Discover Identity (Request) (SVID=FF00h)(Object Position=0)(Ver.1.0) | 3
11297987 | 5.28 | 0.098 | 0.517 | 0.42 | 0 | 3.81 | 0 | 171 | 11s 297ms 987us | CC1 | SOP | Source | DFP |  | Source_Capabilities | 4 | [1]<Fixed> 5000[mV]/500[mA] (Dual-Role Power)(USB Suspend)(USB Communications)(Data-Role Data)(Peak Current=0) | 3
11299711 | 5.28 | 0.098 | 0.517 | 0.42 | 0 | 3.81 | 0 | 172 | 11s 299ms 711us | CC1 | SOP | Source | DFP |  | Source_Capabilities | 4 | [1]<Fixed> 5000[mV]/500[mA] (Dual-Role Power)(USB Suspend)(USB Communications)(Data-Role Data)(Peak Current=0) | 3
11301436 | 5.28 | 0.099 | 0.522 | 0.47 | 0 | 3.82 | 0 | 173 | 11s 301ms 436us | CC1 | SOP | Source | DFP |  | Source_Capabilities | 4 | [1]<Fixed> 5000[mV]/500[mA] (Dual-Role Power)(USB Suspend)(USB Communications)(Data-Role Data)(Peak Current=0) | 3
11456195 | 5.28 | 0.098 | 0.517 | 0.42 | 0 | 3.82 | 0 | 174 | 11s 456ms 195us | CC1 | SOP' |  |  | UFP or DFP | Vendor_Defined | 5 | Discover Identity (Request) (SVID=FF00h)(Object Position=0)(Ver.1.0) | 3
11457919 | 5.28 | 0.098 | 0.517 | 0.43 | 0 | 3.83 | 0 | 175 | 11s 457ms 919us | CC1 | SOP' |  |  | UFP or DFP | Vendor_Defined | 5 | Discover Identity (Request) (SVID=FF00h)(Object Position=0)(Ver.1.0) | 3
11459643 | 5.28 | 0.098 | 0.517 | 0.43 | 0 | 3.83 | 0 | 176 | 11s 459ms 643us | CC1 | SOP' |  |  | UFP or DFP | Vendor_Defined | 5 | Discover Identity (Request) (SVID=FF00h)(Object Position=0)(Ver.1.0) | 3
11462339 | 5.28 | 0.098 | 0.517 | 0.49 | 0 | 3.8 | 0 | 177 | 11s 462ms 339us | CC1 | SOP | Source | DFP |  | Source_Capabilities | 5 | [1]<Fixed> 5000[mV]/500[mA] (Dual-Role Power)(USB Suspend)(USB Communications)(Data-Role Data)(Peak Current=0) | 3
11464063 | 5.28 | 0.098 | 0.517 | 0.49 | 0 | 3.8 | 0 | 178 | 11s 464ms 63us | CC1 | SOP | Source | DFP |  | Source_Capabilities | 5 | [1]<Fixed> 5000[mV]/500[mA] (Dual-Role Power)(USB Suspend)(USB Communications)(Data-Role Data)(Peak Current=0) | 3
11465787 | 5.28 | 0.098 | 0.517 | 0.48 | 0 | 3.82 | 0 | 179 | 11s 465ms 787us | CC1 | SOP | Source | DFP |  | Source_Capabilities | 5 | [1]<Fixed> 5000[mV]/500[mA] (Dual-Role Power)(USB Suspend)(USB Communications)(Data-Role Data)(Peak Current=0) | 3
11620533 | 5.28 | 0.098 | 0.517 | 0.42 | 0 | 3.82 | 0 | 180 | 11s 620ms 533us | CC1 | SOP' |  |  | UFP or DFP | Vendor_Defined | 6 | Discover Identity (Request) (SVID=FF00h)(Object Position=0)(Ver.1.0) | 3
11622253 | 5.28 | 0.098 | 0.517 | 0.42 | 0 | 3.82 | 0 | 181 | 11s 622ms 253us | CC1 | SOP' |  |  | UFP or DFP | Vendor_Defined | 6 | Discover Identity (Request) (SVID=FF00h)(Object Position=0)(Ver.1.0) | 3
11623974 | 5.28 | 0.098 | 0.517 | 0.49 | 0 | 3.83 | 0 | 182 | 11s 623ms 974us | CC1 | SOP' |  |  | UFP or DFP | Vendor_Defined | 6 | Discover Identity (Request) (SVID=FF00h)(Object Position=0)(Ver.1.0) | 3
11626667 | 5.28 | 0.098 | 0.517 | 0.49 | 0 | 3.83 | 0 | 183 | 11s 626ms 667us | CC1 | SOP | Source | DFP |  | Source_Capabilities | 6 | [1]<Fixed> 5000[mV]/500[mA] (Dual-Role Power)(USB Suspend)(USB Communications)(Data-Role Data)(Peak Current=0) | 3
11628391 | 5.28 | 0.099 | 0.522 | 0.48 | 0 | 3.81 | 0 | 184 | 11s 628ms 391us | CC1 | SOP | Source | DFP |  | Source_Capabilities | 6 | [1]<Fixed> 5000[mV]/500[mA] (Dual-Role Power)(USB Suspend)(USB Communications)(Data-Role Data)(Peak Current=0) | 3
11630116 | 5.27 | 0.098 | 0.517 | 0.46 | 0 | 3.81 | 0 | 185 | 11s 630ms 116us | CC1 | SOP | Source | DFP |  | Source_Capabilities | 6 | [1]<Fixed> 5000[mV]/500[mA] (Dual-Role Power)(USB Suspend)(USB Communications)(Data-Role Data)(Peak Current=0) | 3
11784515 | 5.28 | 0.098 | 0.517 | 0.42 | 0 | 3.84 | 0 | 186 | 11s 784ms 515us | CC1 | SOP' |  |  | UFP or DFP | Vendor_Defined | 7 | Discover Identity (Request) (SVID=FF00h)(Object Position=0)(Ver.1.0) | 3
11786239 | 5.28 | 0.098 | 0.517 | 0.42 | 0 | 3.84 | 0 | 187 | 11s 786ms 239us | CC1 | SOP' |  |  | UFP or DFP | Vendor_Defined | 7 | Discover Identity (Request) (SVID=FF00h)(Object Position=0)(Ver.1.0) | 3
11787963 | 5.28 | 0.098 | 0.517 | 0.48 | 0 | 3.84 | 0 | 188 | 11s 787ms 963us | CC1 | SOP' |  |  | UFP or DFP | Vendor_Defined | 7 | Discover Identity (Request) (SVID=FF00h)(Object Position=0)(Ver.1.0) | 3
11790659 | 5.28 | 0.098 | 0.517 | 0.41 | 0 | 3.85 | 0 | 189 | 11s 790ms 659us | CC1 | SOP | Source | DFP |  | Source_Capabilities | 7 | [1]<Fixed> 5000[mV]/500[mA] (Dual-Role Power)(USB Suspend)(USB Communications)(Data-Role Data)(Peak Current=0) | 3
11792383 | 5.28 | 0.098 | 0.517 | 0.41 | 0 | 3.85 | 0 | 190 | 11s 792ms 383us | CC1 | SOP | Source | DFP |  | Source_Capabilities | 7 | [1]<Fixed> 5000[mV]/500[mA] (Dual-Role Power)(USB Suspend)(USB Communications)(Data-Role Data)(Peak Current=0) | 3
11794107 | 5.28 | 0.098 | 0.517 | 0.44 | 0 | 3.85 | 0 | 191 | 11s 794ms 107us | CC1 | SOP | Source | DFP |  | Source_Capabilities | 7 | [1]<Fixed> 5000[mV]/500[mA] (Dual-Role Power)(USB Suspend)(USB Communications)(Data-Role Data)(Peak Current=0) | 3
11948847 | 5.28 | 0.098 | 0.517 | 0.42 | 0 | 3.82 | 0 | 192 | 11s 948ms 847us | CC1 | SOP' |  |  | UFP or DFP | Vendor_Defined | 0 | Discover Identity (Request) (SVID=FF00h)(Object Position=0)(Ver.1.0) | 3
11950568 | 5.28 | 0.098 | 0.517 | 0.42 | 0 | 3.82 | 0 | 193 | 11s 950ms 568us | CC1 | SOP' |  |  | UFP or DFP | Vendor_Defined | 0 | Discover Identity (Request) (SVID=FF00h)(Object Position=0)(Ver.1.0) | 3
11952289 | 5.28 | 0.098 | 0.517 | 0.49 | 0 | 3.83 | 0 | 194 | 11s 952ms 289us | CC1 | SOP' |  |  | UFP or DFP | Vendor_Defined | 0 | Discover Identity (Request) (SVID=FF00h)(Object Position=0)(Ver.1.0) | 3
11954982 | 5.28 | 0.098 | 0.517 | 0.49 | 0 | 3.83 | 0 | 195 | 11s 954ms 982us | CC1 | SOP | Source | DFP |  | Source_Capabilities | 0 | [1]<Fixed> 5000[mV]/500[mA] (Dual-Role Power)(USB Suspend)(USB Communications)(Data-Role Data)(Peak Current=0) | 3
11956703 | 5.28 | 0.099 | 0.522 | 0.46 | 0 | 3.84 | 0 | 196 | 11s 956ms 703us | CC1 | SOP | Source | DFP |  | Source_Capabilities | 0 | [1]<Fixed> 5000[mV]/500[mA] (Dual-Role Power)(USB Suspend)(USB Communications)(Data-Role Data)(Peak Current=0) | 3
11958424 | 5.28 | 0.099 | 0.522 | 0.51 | 0 | 3.84 | 0 | 197 | 11s 958ms 424us | CC1 | SOP | Source | DFP |  | Source_Capabilities | 0 | [1]<Fixed> 5000[mV]/500[mA] (Dual-Role Power)(USB Suspend)(USB Communications)(Data-Role Data)(Peak Current=0) | 3
12113185 | 5.28 | 0.098 | 0.517 | 0.41 | 0 | 3.84 | 0 | 198 | 12s 113ms 185us | CC1 | SOP' |  |  | UFP or DFP | Vendor_Defined | 1 | Discover Identity (Request) (SVID=FF00h)(Object Position=0)(Ver.1.0) | 3
12114906 | 5.28 | 0.098 | 0.517 | 0.41 | 0 | 3.84 | 0 | 199 | 12s 114ms 906us | CC1 | SOP' |  |  | UFP or DFP | Vendor_Defined | 1 | Discover Identity (Request) (SVID=FF00h)(Object Position=0)(Ver.1.0) | 3
12116627 | 5.28 | 0.098 | 0.517 | 0.51 | 0 | 3.83 | 0 | 200 | 12s 116ms 627us | CC1 | SOP' |  |  | UFP or DFP | Vendor_Defined | 1 | Discover Identity (Request) (SVID=FF00h)(Object Position=0)(Ver.1.0) | 3
12119321 | 5.28 | 0.098 | 0.517 | 0.45 | 0 | 3.85 | 0 | 201 | 12s 119ms 321us | CC1 | SOP | Source | DFP |  | Source_Capabilities | 1 | [1]<Fixed> 5000[mV]/500[mA] (Dual-Role Power)(USB Suspend)(USB Communications)(Data-Role Data)(Peak Current=0) | 3
12121042 | 5.28 | 0.098 | 0.517 | 0.45 | 0 | 3.85 | 0 | 202 | 12s 121ms 42us | CC1 | SOP | Source | DFP |  | Source_Capabilities | 1 | [1]<Fixed> 5000[mV]/500[mA] (Dual-Role Power)(USB Suspend)(USB Communications)(Data-Role Data)(Peak Current=0) | 3
12122763 | 5.28 | 0.099 | 0.522 | 0.43 | 0 | 3.84 | 0 | 203 | 12s 122ms 763us | CC1 | SOP | Source | DFP |  | Source_Capabilities | 1 | [1]<Fixed> 5000[mV]/500[mA] (Dual-Role Power)(USB Suspend)(USB Communications)(Data-Role Data)(Peak Current=0) | 3
12277530 | 5.28 | 0.098 | 0.517 | 0.42 | 0 | 3.81 | 0 | 204 | 12s 277ms 530us | CC1 | SOP' |  |  | UFP or DFP | Vendor_Defined | 2 | Discover Identity (Request) (SVID=FF00h)(Object Position=0)(Ver.1.0) | 3
12279254 | 5.28 | 0.098 | 0.517 | 0.42 | 0 | 3.81 | 0 | 205 | 12s 279ms 254us | CC1 | SOP' |  |  | UFP or DFP | Vendor_Defined | 2 | Discover Identity (Request) (SVID=FF00h)(Object Position=0)(Ver.1.0) | 3
12280978 | 5.28 | 0.098 | 0.517 | 0.49 | 0 | 3.81 | 0 | 206 | 12s 280ms 978us | CC1 | SOP' |  |  | UFP or DFP | Vendor_Defined | 2 | Discover Identity (Request) (SVID=FF00h)(Object Position=0)(Ver.1.0) | 3
12283675 | 5.28 | 0.098 | 0.517 | 0.42 | 0 | 3.83 | 0 | 207 | 12s 283ms 675us | CC1 | SOP | Source | DFP |  | Source_Capabilities | 2 | [1]<Fixed> 5000[mV]/500[mA] (Dual-Role Power)(USB Suspend)(USB Communications)(Data-Role Data)(Peak Current=0) | 3
12285396 | 5.28 | 0.098 | 0.517 | 0.42 | 0 | 3.83 | 0 | 208 | 12s 285ms 396us | CC1 | SOP | Source | DFP |  | Source_Capabilities | 2 | [1]<Fixed> 5000[mV]/500[mA] (Dual-Role Power)(USB Suspend)(USB Communications)(Data-Role Data)(Peak Current=0) | 3
12287117 | 5.28 | 0.098 | 0.517 | 0.42 | 0 | 3.83 | 0 | 209 | 12s 287ms 117us | CC1 | SOP | Source | DFP |  | Source_Capabilities | 2 | [1]<Fixed> 5000[mV]/500[mA] (Dual-Role Power)(USB Suspend)(USB Communications)(Data-Role Data)(Peak Current=0) | 3
12441518 | 5.28 | 0.099 | 0.522 | 0.42 | 0 | 3.85 | 0 | 210 | 12s 441ms 518us | CC1 | SOP' |  |  | UFP or DFP | Vendor_Defined | 3 | Discover Identity (Request) (SVID=FF00h)(Object Position=0)(Ver.1.0) | 3
12443242 | 5.28 | 0.099 | 0.522 | 0.42 | 0 | 3.85 | 0 | 211 | 12s 443ms 242us | CC1 | SOP' |  |  | UFP or DFP | Vendor_Defined | 3 | Discover Identity (Request) (SVID=FF00h)(Object Position=0)(Ver.1.0) | 3
12444966 | 5.28 | 0.099 | 0.522 | 0.47 | 0 | 3.85 | 0 | 212 | 12s 444ms 966us | CC1 | SOP' |  |  | UFP or DFP | Vendor_Defined | 3 | Discover Identity (Request) (SVID=FF00h)(Object Position=0)(Ver.1.0) | 3
12447662 | 5.28 | 0.099 | 0.522 | 0.49 | 0 | 3.85 | 0 | 213 | 12s 447ms 662us | CC1 | SOP | Source | DFP |  | Source_Capabilities | 3 | [1]<Fixed> 5000[mV]/500[mA] (Dual-Role Power)(USB Suspend)(USB Communications)(Data-Role Data)(Peak Current=0) | 3
12449383 | 5.28 | 0.099 | 0.522 | 0.49 | 0 | 3.85 | 0 | 214 | 12s 449ms 383us | CC1 | SOP | Source | DFP |  | Source_Capabilities | 3 | [1]<Fixed> 5000[mV]/500[mA] (Dual-Role Power)(USB Suspend)(USB Communications)(Data-Role Data)(Peak Current=0) | 3
12451104 | 5.28 | 0.098 | 0.517 | 0.5 | 0 | 3.85 | 0 | 215 | 12s 451ms 104us | CC1 | SOP | Source | DFP |  | Source_Capabilities | 3 | [1]<Fixed> 5000[mV]/500[mA] (Dual-Role Power)(USB Suspend)(USB Communications)(Data-Role Data)(Peak Current=0) | 3
12605852 | 5.28 | 0.098 | 0.517 | 0.42 | 0 | 3.79 | 0 | 216 | 12s 605ms 852us | CC1 | SOP' |  |  | UFP or DFP | Vendor_Defined | 4 | Discover Identity (Request) (SVID=FF00h)(Object Position=0)(Ver.1.0) | 3
12607576 | 5.28 | 0.098 | 0.517 | 0.48 | 0 | 3.78 | 0 | 217 | 12s 607ms 576us | CC1 | SOP' |  |  | UFP or DFP | Vendor_Defined | 4 | Discover Identity (Request) (SVID=FF00h)(Object Position=0)(Ver.1.0) | 3
12609301 | 5.28 | 0.098 | 0.517 | 0.48 | 0 | 3.78 | 0 | 218 | 12s 609ms 301us | CC1 | SOP' |  |  | UFP or DFP | Vendor_Defined | 4 | Discover Identity (Request) (SVID=FF00h)(Object Position=0)(Ver.1.0) | 3
12611996 | 5.28 | 0.098 | 0.517 | 0.43 | 0 | 3.82 | 0 | 219 | 12s 611ms 996us | CC1 | SOP | Source | DFP |  | Source_Capabilities | 4 | [1]<Fixed> 5000[mV]/500[mA] (Dual-Role Power)(USB Suspend)(USB Communications)(Data-Role Data)(Peak Current=0) | 3
12613720 | 5.28 | 0.098 | 0.517 | 0.47 | 0 | 3.82 | 0 | 220 | 12s 613ms 720us | CC1 | SOP | Source | DFP |  | Source_Capabilities | 4 | [1]<Fixed> 5000[mV]/500[mA] (Dual-Role Power)(USB Suspend)(USB Communications)(Data-Role Data)(Peak Current=0) | 3
12615444 | 5.28 | 0.098 | 0.517 | 0.47 | 0 | 3.82 | 0 | 221 | 12s 615ms 444us | CC1 | SOP | Source | DFP |  | Source_Capabilities | 4 | [1]<Fixed> 5000[mV]/500[mA] (Dual-Role Power)(USB Suspend)(USB Communications)(Data-Role Data)(Peak Current=0) | 3
12770201 | 5.28 | 0.098 | 0.517 | 0.42 | 0 | 3.86 | 0 | 222 | 12s 770ms 201us | CC1 | SOP' |  |  | UFP or DFP | Vendor_Defined | 5 | Discover Identity (Request) (SVID=FF00h)(Object Position=0)(Ver.1.0) | 3
12771925 | 5.28 | 0.098 | 0.517 | 0.42 | 0 | 3.86 | 0 | 223 | 12s 771ms 925us | CC1 | SOP' |  |  | UFP or DFP | Vendor_Defined | 5 | Discover Identity (Request) (SVID=FF00h)(Object Position=0)(Ver.1.0) | 3
12773649 | 5.28 | 0.098 | 0.517 | 0.42 | 0 | 3.86 | 0 | 224 | 12s 773ms 649us | CC1 | SOP' |  |  | UFP or DFP | Vendor_Defined | 5 | Discover Identity (Request) (SVID=FF00h)(Object Position=0)(Ver.1.0) | 3
12776346 | 5.28 | 0.098 | 0.517 | 0.42 | 0 | 3.86 | 0 | 225 | 12s 776ms 346us | CC1 | SOP | Source | DFP |  | Source_Capabilities | 5 | [1]<Fixed> 5000[mV]/500[mA] (Dual-Role Power)(USB Suspend)(USB Communications)(Data-Role Data)(Peak Current=0) | 3
12778070 | 5.28 | 0.098 | 0.517 | 0.42 | 0 | 3.86 | 0 | 226 | 12s 778ms 70us | CC1 | SOP | Source | DFP |  | Source_Capabilities | 5 | [1]<Fixed> 5000[mV]/500[mA] (Dual-Role Power)(USB Suspend)(USB Communications)(Data-Role Data)(Peak Current=0) | 3
12779794 | 5.28 | 0.098 | 0.517 | 0.44 | 0 | 3.86 | 0 | 227 | 12s 779ms 794us | CC1 | SOP | Source | DFP |  | Source_Capabilities | 5 | [1]<Fixed> 5000[mV]/500[mA] (Dual-Role Power)(USB Suspend)(USB Communications)(Data-Role Data)(Peak Current=0) | 3
12934204 | 5.28 | 0.098 | 0.517 | 0.42 | 0 | 3.85 | 0 | 228 | 12s 934ms 204us | CC1 | SOP' |  |  | UFP or DFP | Vendor_Defined | 6 | Discover Identity (Request) (SVID=FF00h)(Object Position=0)(Ver.1.0) | 3
12935925 | 5.28 | 0.098 | 0.517 | 0.42 | 0 | 3.85 | 0 | 229 | 12s 935ms 925us | CC1 | SOP' |  |  | UFP or DFP | Vendor_Defined | 6 | Discover Identity (Request) (SVID=FF00h)(Object Position=0)(Ver.1.0) | 3
12937646 | 5.28 | 0.099 | 0.522 | 0.49 | 0 | 3.85 | 0 | 230 | 12s 937ms 646us | CC1 | SOP' |  |  | UFP or DFP | Vendor_Defined | 6 | Discover Identity (Request) (SVID=FF00h)(Object Position=0)(Ver.1.0) | 3
12940338 | 5.28 | 0.098 | 0.517 | 0.5 | 0 | 3.85 | 0 | 231 | 12s 940ms 338us | CC1 | SOP | Source | DFP |  | Source_Capabilities | 6 | [1]<Fixed> 5000[mV]/500[mA] (Dual-Role Power)(USB Suspend)(USB Communications)(Data-Role Data)(Peak Current=0) | 3
12942063 | 5.28 | 0.098 | 0.517 | 0.5 | 0 | 3.85 | 0 | 232 | 12s 942ms 63us | CC1 | SOP | Source | DFP |  | Source_Capabilities | 6 | [1]<Fixed> 5000[mV]/500[mA] (Dual-Role Power)(USB Suspend)(USB Communications)(Data-Role Data)(Peak Current=0) | 3
12943786 | 5.28 | 0.098 | 0.517 | 0.49 | 0 | 3.85 | 0 | 233 | 12s 943ms 786us | CC1 | SOP | Source | DFP |  | Source_Capabilities | 6 | [1]<Fixed> 5000[mV]/500[mA] (Dual-Role Power)(USB Suspend)(USB Communications)(Data-Role Data)(Peak Current=0) | 3
13099541 | 5.28 | 0.098 | 0.517 | 0.42 | 0 | 3.86 | 0 | 234 | 13s 99ms 541us | CC1 | SOP' |  |  | UFP or DFP | Vendor_Defined | 7 | Discover Identity (Request) (SVID=FF00h)(Object Position=0)(Ver.1.0) | 3
13101265 | 5.28 | 0.098 | 0.517 | 0.44 | 0 | 3.86 | 0 | 235 | 13s 101ms 265us | CC1 | SOP' |  |  | UFP or DFP | Vendor_Defined | 7 | Discover Identity (Request) (SVID=FF00h)(Object Position=0)(Ver.1.0) | 3
13102989 | 5.28 | 0.098 | 0.517 | 0.44 | 0 | 3.86 | 0 | 236 | 13s 102ms 989us | CC1 | SOP' |  |  | UFP or DFP | Vendor_Defined | 7 | Discover Identity (Request) (SVID=FF00h)(Object Position=0)(Ver.1.0) | 3
13105686 | 5.28 | 0.098 | 0.517 | 0.5 | 0 | 3.86 | 0 | 237 | 13s 105ms 686us | CC1 | SOP | Source | DFP |  | Source_Capabilities | 7 | [1]<Fixed> 5000[mV]/500[mA] (Dual-Role Power)(USB Suspend)(USB Communications)(Data-Role Data)(Peak Current=0) | 3
13107410 | 5.28 | 0.099 | 0.522 | 0.46 | 0 | 3.86 | 0 | 238 | 13s 107ms 410us | CC1 | SOP | Source | DFP |  | Source_Capabilities | 7 | [1]<Fixed> 5000[mV]/500[mA] (Dual-Role Power)(USB Suspend)(USB Communications)(Data-Role Data)(Peak Current=0) | 3
13109133 | 5.28 | 0.099 | 0.522 | 0.46 | 0 | 3.86 | 0 | 239 | 13s 109ms 133us | CC1 | SOP | Source | DFP |  | Source_Capabilities | 7 | [1]<Fixed> 5000[mV]/500[mA] (Dual-Role Power)(USB Suspend)(USB Communications)(Data-Role Data)(Peak Current=0) | 3
13263891 | 5.28 | 0.099 | 0.522 | 0.47 | 0 | 3.86 | 0 | 240 | 13s 263ms 891us | CC1 | SOP' |  |  | UFP or DFP | Vendor_Defined | 0 | Discover Identity (Request) (SVID=FF00h)(Object Position=0)(Ver.1.0) | 3
13265612 | 5.28 | 0.099 | 0.522 | 0.47 | 0 | 3.86 | 0 | 241 | 13s 265ms 612us | CC1 | SOP' |  |  | UFP or DFP | Vendor_Defined | 0 | Discover Identity (Request) (SVID=FF00h)(Object Position=0)(Ver.1.0) | 3
13267333 | 5.28 | 0.098 | 0.517 | 0.49 | 0 | 3.86 | 0 | 242 | 13s 267ms 333us | CC1 | SOP' |  |  | UFP or DFP | Vendor_Defined | 0 | Discover Identity (Request) (SVID=FF00h)(Object Position=0)(Ver.1.0) | 3
13270026 | 5.28 | 0.098 | 0.517 | 0.48 | 0 | 3.86 | 0 | 243 | 13s 270ms 26us | CC1 | SOP | Source | DFP |  | Source_Capabilities | 0 | [1]<Fixed> 5000[mV]/500[mA] (Dual-Role Power)(USB Suspend)(USB Communications)(Data-Role Data)(Peak Current=0) | 3
13271747 | 5.28 | 0.098 | 0.517 | 0.48 | 0 | 3.86 | 0 | 244 | 13s 271ms 747us | CC1 | SOP | Source | DFP |  | Source_Capabilities | 0 | [1]<Fixed> 5000[mV]/500[mA] (Dual-Role Power)(USB Suspend)(USB Communications)(Data-Role Data)(Peak Current=0) | 3
13273468 | 5.28 | 0.099 | 0.522 | 0.42 | 0 | 3.86 | 0 | 245 | 13s 273ms 468us | CC1 | SOP | Source | DFP |  | Source_Capabilities | 0 | [1]<Fixed> 5000[mV]/500[mA] (Dual-Role Power)(USB Suspend)(USB Communications)(Data-Role Data)(Peak Current=0) | 3
13427864 | 5.28 | 0.098 | 0.517 | 0.42 | 0 | 3.86 | 0 | 246 | 13s 427ms 864us | CC1 | SOP' |  |  | UFP or DFP | Vendor_Defined | 1 | Discover Identity (Request) (SVID=FF00h)(Object Position=0)(Ver.1.0) | 3
13429585 | 5.28 | 0.099 | 0.522 | 0.46 | 0 | 3.86 | 0 | 247 | 13s 429ms 585us | CC1 | SOP' |  |  | UFP or DFP | Vendor_Defined | 1 | Discover Identity (Request) (SVID=FF00h)(Object Position=0)(Ver.1.0) | 3
13431305 | 5.28 | 0.099 | 0.522 | 0.46 | 0 | 3.86 | 0 | 248 | 13s 431ms 305us | CC1 | SOP' |  |  | UFP or DFP | Vendor_Defined | 1 | Discover Identity (Request) (SVID=FF00h)(Object Position=0)(Ver.1.0) | 3
13433998 | 5.28 | 0.098 | 0.517 | 0.45 | 0 | 3.86 | 0 | 249 | 13s 433ms 998us | CC1 | SOP | Source | DFP |  | Source_Capabilities | 1 | [1]<Fixed> 5000[mV]/500[mA] (Dual-Role Power)(USB Suspend)(USB Communications)(Data-Role Data)(Peak Current=0) | 3
13435719 | 5.28 | 0.098 | 0.517 | 0.48 | 0 | 3.86 | 0 | 250 | 13s 435ms 719us | CC1 | SOP | Source | DFP |  | Source_Capabilities | 1 | [1]<Fixed> 5000[mV]/500[mA] (Dual-Role Power)(USB Suspend)(USB Communications)(Data-Role Data)(Peak Current=0) | 3
13437439 | 5.28 | 0.098 | 0.517 | 0.48 | 0 | 3.86 | 0 | 251 | 13s 437ms 439us | CC1 | SOP | Source | DFP |  | Source_Capabilities | 1 | [1]<Fixed> 5000[mV]/500[mA] (Dual-Role Power)(USB Suspend)(USB Communications)(Data-Role Data)(Peak Current=0) | 3
13592177 | 5.28 | 0.098 | 0.517 | 0.42 | 0 | 3.86 | 0 | 252 | 13s 592ms 177us | CC1 | SOP' |  |  | UFP or DFP | Vendor_Defined | 2 | Discover Identity (Request) (SVID=FF00h)(Object Position=0)(Ver.1.0) | 3
13593901 | 5.28 | 0.098 | 0.517 | 0.42 | 0 | 3.86 | 0 | 253 | 13s 593ms 901us | CC1 | SOP' |  |  | UFP or DFP | Vendor_Defined | 2 | Discover Identity (Request) (SVID=FF00h)(Object Position=0)(Ver.1.0) | 3
13595625 | 5.28 | 0.099 | 0.522 | 0.47 | 0 | 3.86 | 0 | 254 | 13s 595ms 625us | CC1 | SOP' |  |  | UFP or DFP | Vendor_Defined | 2 | Discover Identity (Request) (SVID=FF00h)(Object Position=0)(Ver.1.0) | 3
13598321 | 5.28 | 0.099 | 0.522 | 0.5 | 0 | 3.86 | 0 | 255 | 13s 598ms 321us | CC1 | SOP | Source | DFP |  | Source_Capabilities | 2 | [1]<Fixed> 5000[mV]/500[mA] (Dual-Role Power)(USB Suspend)(USB Communications)(Data-Role Data)(Peak Current=0) | 3
13600042 | 5.28 | 0.099 | 0.522 | 0.5 | 0 | 3.86 | 0 | 256 | 13s 600ms 42us | CC1 | SOP | Source | DFP |  | Source_Capabilities | 2 | [1]<Fixed> 5000[mV]/500[mA] (Dual-Role Power)(USB Suspend)(USB Communications)(Data-Role Data)(Peak Current=0) | 3
13601762 | 5.28 | 0.098 | 0.517 | 0.48 | 0 | 3.86 | 0 | 257 | 13s 601ms 762us | CC1 | SOP | Source | DFP |  | Source_Capabilities | 2 | [1]<Fixed> 5000[mV]/500[mA] (Dual-Role Power)(USB Suspend)(USB Communications)(Data-Role Data)(Peak Current=0) | 3
13756500 | 5.28 | 0.098 | 0.517 | 0.42 | 0 | 3.86 | 0 | 258 | 13s 756ms 500us | CC1 | SOP' |  |  | UFP or DFP | Vendor_Defined | 3 | Discover Identity (Request) (SVID=FF00h)(Object Position=0)(Ver.1.0) | 3
13758224 | 5.28 | 0.098 | 0.517 | 0.48 | 0 | 3.86 | 0 | 259 | 13s 758ms 224us | CC1 | SOP' |  |  | UFP or DFP | Vendor_Defined | 3 | Discover Identity (Request) (SVID=FF00h)(Object Position=0)(Ver.1.0) | 3
13759948 | 5.28 | 0.098 | 0.517 | 0.48 | 0 | 3.86 | 0 | 260 | 13s 759ms 948us | CC1 | SOP' |  |  | UFP or DFP | Vendor_Defined | 3 | Discover Identity (Request) (SVID=FF00h)(Object Position=0)(Ver.1.0) | 3
13762645 | 5.28 | 0.098 | 0.517 | 0.42 | 0 | 3.86 | 0 | 261 | 13s 762ms 645us | CC1 | SOP | Source | DFP |  | Source_Capabilities | 3 | [1]<Fixed> 5000[mV]/500[mA] (Dual-Role Power)(USB Suspend)(USB Communications)(Data-Role Data)(Peak Current=0) | 3
13764366 | 5.28 | 0.098 | 0.517 | 0.48 | 0 | 3.86 | 0 | 262 | 13s 764ms 366us | CC1 | SOP | Source | DFP |  | Source_Capabilities | 3 | [1]<Fixed> 5000[mV]/500[mA] (Dual-Role Power)(USB Suspend)(USB Communications)(Data-Role Data)(Peak Current=0) | 3
13766087 | 5.28 | 0.098 | 0.517 | 0.48 | 0 | 3.86 | 0 | 263 | 13s 766ms 87us | CC1 | SOP | Source | DFP |  | Source_Capabilities | 3 | [1]<Fixed> 5000[mV]/500[mA] (Dual-Role Power)(USB Suspend)(USB Communications)(Data-Role Data)(Peak Current=0) | 3
13920833 | 5.28 | 0.098 | 0.517 | 0.42 | 0 | 3.86 | 0 | 264 | 13s 920ms 833us | CC1 | SOP' |  |  | UFP or DFP | Vendor_Defined | 4 | Discover Identity (Request) (SVID=FF00h)(Object Position=0)(Ver.1.0) | 3
13922558 | 5.28 | 0.098 | 0.517 | 0.48 | 0 | 3.86 | 0 | 265 | 13s 922ms 558us | CC1 | SOP' |  |  | UFP or DFP | Vendor_Defined | 4 | Discover Identity (Request) (SVID=FF00h)(Object Position=0)(Ver.1.0) | 3
13924282 | 5.28 | 0.098 | 0.517 | 0.48 | 0 | 3.86 | 0 | 266 | 13s 924ms 282us | CC1 | SOP' |  |  | UFP or DFP | Vendor_Defined | 4 | Discover Identity (Request) (SVID=FF00h)(Object Position=0)(Ver.1.0) | 3
13926978 | 5.28 | 0.099 | 0.522 | 0.43 | 0 | 3.86 | 0 | 267 | 13s 926ms 978us | CC1 | SOP | Source | DFP |  | Source_Capabilities | 4 | [1]<Fixed> 5000[mV]/500[mA] (Dual-Role Power)(USB Suspend)(USB Communications)(Data-Role Data)(Peak Current=0) | 3
13928703 | 5.28 | 0.098 | 0.517 | 0.45 | 0 | 3.86 | 0 | 268 | 13s 928ms 703us | CC1 | SOP | Source | DFP |  | Source_Capabilities | 4 | [1]<Fixed> 5000[mV]/500[mA] (Dual-Role Power)(USB Suspend)(USB Communications)(Data-Role Data)(Peak Current=0) | 3
13930426 | 5.28 | 0.098 | 0.517 | 0.45 | 0 | 3.86 | 0 | 269 | 13s 930ms 426us | CC1 | SOP | Source | DFP |  | Source_Capabilities | 4 | [1]<Fixed> 5000[mV]/500[mA] (Dual-Role Power)(USB Suspend)(USB Communications)(Data-Role Data)(Peak Current=0) | 3
14084824 | 5.28 | 0.098 | 0.517 | 0.42 | 0 | 3.86 | 0 | 270 | 14s 84ms 824us | CC1 | SOP' |  |  | UFP or DFP | Vendor_Defined | 5 | Discover Identity (Request) (SVID=FF00h)(Object Position=0)(Ver.1.0) | 3
14086548 | 5.28 | 0.099 | 0.522 | 0.42 | 0 | 3.86 | 0 | 271 | 14s 86ms 548us | CC1 | SOP' |  |  | UFP or DFP | Vendor_Defined | 5 | Discover Identity (Request) (SVID=FF00h)(Object Position=0)(Ver.1.0) | 3
14088272 | 5.28 | 0.099 | 0.522 | 0.42 | 0 | 3.86 | 0 | 272 | 14s 88ms 272us | CC1 | SOP' |  |  | UFP or DFP | Vendor_Defined | 5 | Discover Identity (Request) (SVID=FF00h)(Object Position=0)(Ver.1.0) | 3
14090968 | 5.28 | 0.098 | 0.517 | 0.48 | 0 | 3.86 | 0 | 273 | 14s 90ms 968us | CC1 | SOP | Source | DFP |  | Source_Capabilities | 5 | [1]<Fixed> 5000[mV]/500[mA] (Dual-Role Power)(USB Suspend)(USB Communications)(Data-Role Data)(Peak Current=0) | 3
14092693 | 5.27 | 0.098 | 0.517 | 0.49 | 0 | 3.86 | 0 | 274 | 14s 92ms 693us | CC1 | SOP | Source | DFP |  | Source_Capabilities | 5 | [1]<Fixed> 5000[mV]/500[mA] (Dual-Role Power)(USB Suspend)(USB Communications)(Data-Role Data)(Peak Current=0) | 3
14094416 | 5.27 | 0.098 | 0.517 | 0.49 | 0 | 3.86 | 0 | 275 | 14s 94ms 416us | CC1 | SOP | Source | DFP |  | Source_Capabilities | 5 | [1]<Fixed> 5000[mV]/500[mA] (Dual-Role Power)(USB Suspend)(USB Communications)(Data-Role Data)(Peak Current=0) | 3
14249163 | 5.28 | 0.098 | 0.517 | 0.42 | 0 | 3.86 | 0 | 276 | 14s 249ms 163us | CC1 | SOP' |  |  | UFP or DFP | Vendor_Defined | 6 | Discover Identity (Request) (SVID=FF00h)(Object Position=0)(Ver.1.0) | 3
14250884 | 5.28 | 0.098 | 0.517 | 0.42 | 0 | 3.86 | 0 | 277 | 14s 250ms 884us | CC1 | SOP' |  |  | UFP or DFP | Vendor_Defined | 6 | Discover Identity (Request) (SVID=FF00h)(Object Position=0)(Ver.1.0) | 3
14252604 | 5.28 | 0.098 | 0.517 | 0.47 | 0 | 3.86 | 0 | 278 | 14s 252ms 604us | CC1 | SOP' |  |  | UFP or DFP | Vendor_Defined | 6 | Discover Identity (Request) (SVID=FF00h)(Object Position=0)(Ver.1.0) | 3
14255297 | 5.28 | 0.099 | 0.522 | 0.42 | 0 | 3.86 | 0 | 279 | 14s 255ms 297us | CC1 | SOP | Source | DFP |  | Source_Capabilities | 6 | [1]<Fixed> 5000[mV]/500[mA] (Dual-Role Power)(USB Suspend)(USB Communications)(Data-Role Data)(Peak Current=0) | 3
14257021 | 5.28 | 0.099 | 0.522 | 0.42 | 0 | 3.86 | 0 | 280 | 14s 257ms 21us | CC1 | SOP | Source | DFP |  | Source_Capabilities | 6 | [1]<Fixed> 5000[mV]/500[mA] (Dual-Role Power)(USB Suspend)(USB Communications)(Data-Role Data)(Peak Current=0) | 3
14258745 | 5.28 | 0.099 | 0.522 | 0.46 | 0 | 3.86 | 0 | 281 | 14s 258ms 745us | CC1 | SOP | Source | DFP |  | Source_Capabilities | 6 | [1]<Fixed> 5000[mV]/500[mA] (Dual-Role Power)(USB Suspend)(USB Communications)(Data-Role Data)(Peak Current=0) | 3
14413487 | 5.28 | 0.098 | 0.517 | 0.42 | 0 | 3.86 | 0 | 282 | 14s 413ms 487us | CC1 | SOP' |  |  | UFP or DFP | Vendor_Defined | 7 | Discover Identity (Request) (SVID=FF00h)(Object Position=0)(Ver.1.0) | 3
14415211 | 5.28 | 0.098 | 0.517 | 0.42 | 0 | 3.86 | 0 | 283 | 14s 415ms 211us | CC1 | SOP' |  |  | UFP or DFP | Vendor_Defined | 7 | Discover Identity (Request) (SVID=FF00h)(Object Position=0)(Ver.1.0) | 3
14416935 | 5.28 | 0.098 | 0.517 | 0.45 | 0 | 3.86 | 0 | 284 | 14s 416ms 935us | CC1 | SOP' |  |  | UFP or DFP | Vendor_Defined | 7 | Discover Identity (Request) (SVID=FF00h)(Object Position=0)(Ver.1.0) | 3
14419631 | 5.28 | 0.1 | 0.527 | 0.42 | 0 | 3.86 | 0 | 285 | 14s 419ms 631us | CC1 | SOP | Source | DFP |  | Source_Capabilities | 7 | [1]<Fixed> 5000[mV]/500[mA] (Dual-Role Power)(USB Suspend)(USB Communications)(Data-Role Data)(Peak Current=0) | 3
14421355 | 5.28 | 0.1 | 0.527 | 0.42 | 0 | 3.86 | 0 | 286 | 14s 421ms 355us | CC1 | SOP | Source | DFP |  | Source_Capabilities | 7 | [1]<Fixed> 5000[mV]/500[mA] (Dual-Role Power)(USB Suspend)(USB Communications)(Data-Role Data)(Peak Current=0) | 3
14423079 | 5.27 | 0.098 | 0.517 | 0.48 | 0 | 3.86 | 0 | 287 | 14s 423ms 79us | CC1 | SOP | Source | DFP |  | Source_Capabilities | 7 | [1]<Fixed> 5000[mV]/500[mA] (Dual-Role Power)(USB Suspend)(USB Communications)(Data-Role Data)(Peak Current=0) | 3
14577470 | 5.28 | 0.099 | 0.522 | 0.42 | 0 | 3.86 | 0 | 288 | 14s 577ms 470us | CC1 | SOP' |  |  | UFP or DFP | Vendor_Defined | 0 | Discover Identity (Request) (SVID=FF00h)(Object Position=0)(Ver.1.0) | 3
14579191 | 5.28 | 0.098 | 0.517 | 0.49 | 0 | 3.86 | 0 | 289 | 14s 579ms 191us | CC1 | SOP' |  |  | UFP or DFP | Vendor_Defined | 0 | Discover Identity (Request) (SVID=FF00h)(Object Position=0)(Ver.1.0) | 3
14580911 | 5.28 | 0.098 | 0.517 | 0.49 | 0 | 3.86 | 0 | 290 | 14s 580ms 911us | CC1 | SOP' |  |  | UFP or DFP | Vendor_Defined | 0 | Discover Identity (Request) (SVID=FF00h)(Object Position=0)(Ver.1.0) | 3
14583605 | 5.28 | 0.098 | 0.517 | 0.47 | 0 | 3.86 | 0 | 291 | 14s 583ms 605us | CC1 | SOP | Source | DFP |  | Source_Capabilities | 0 | [1]<Fixed> 5000[mV]/500[mA] (Dual-Role Power)(USB Suspend)(USB Communications)(Data-Role Data)(Peak Current=0) | 3
14585326 | 5.28 | 0.099 | 0.522 | 0.49 | 0 | 3.86 | 0 | 292 | 14s 585ms 326us | CC1 | SOP | Source | DFP |  | Source_Capabilities | 0 | [1]<Fixed> 5000[mV]/500[mA] (Dual-Role Power)(USB Suspend)(USB Communications)(Data-Role Data)(Peak Current=0) | 3
14587046 | 5.28 | 0.099 | 0.522 | 0.49 | 0 | 3.86 | 0 | 293 | 14s 587ms 46us | CC1 | SOP | Source | DFP |  | Source_Capabilities | 0 | [1]<Fixed> 5000[mV]/500[mA] (Dual-Role Power)(USB Suspend)(USB Communications)(Data-Role Data)(Peak Current=0) | 3
14741797 | 5.28 | 0.098 | 0.517 | 0.42 | 0 | 3.86 | 0 | 294 | 14s 741ms 797us | CC1 | SOP' |  |  | UFP or DFP | Vendor_Defined | 1 | Discover Identity (Request) (SVID=FF00h)(Object Position=0)(Ver.1.0) | 3
14743518 | 5.28 | 0.098 | 0.517 | 0.48 | 0 | 3.86 | 0 | 295 | 14s 743ms 518us | CC1 | SOP' |  |  | UFP or DFP | Vendor_Defined | 1 | Discover Identity (Request) (SVID=FF00h)(Object Position=0)(Ver.1.0) | 3
14745238 | 5.28 | 0.098 | 0.517 | 0.48 | 0 | 3.86 | 0 | 296 | 14s 745ms 238us | CC1 | SOP' |  |  | UFP or DFP | Vendor_Defined | 1 | Discover Identity (Request) (SVID=FF00h)(Object Position=0)(Ver.1.0) | 3
14747931 | 5.28 | 0.099 | 0.522 | 0.42 | 0 | 3.86 | 0 | 297 | 14s 747ms 931us | CC1 | SOP | Source | DFP |  | Source_Capabilities | 1 | [1]<Fixed> 5000[mV]/500[mA] (Dual-Role Power)(USB Suspend)(USB Communications)(Data-Role Data)(Peak Current=0) | 3
14749652 | 5.28 | 0.099 | 0.522 | 0.41 | 0 | 3.86 | 0 | 298 | 14s 749ms 652us | CC1 | SOP | Source | DFP |  | Source_Capabilities | 1 | [1]<Fixed> 5000[mV]/500[mA] (Dual-Role Power)(USB Suspend)(USB Communications)(Data-Role Data)(Peak Current=0) | 3
14751373 | 5.28 | 0.099 | 0.522 | 0.41 | 0 | 3.86 | 0 | 299 | 14s 751ms 373us | CC1 | SOP | Source | DFP |  | Source_Capabilities | 1 | [1]<Fixed> 5000[mV]/500[mA] (Dual-Role Power)(USB Suspend)(USB Communications)(Data-Role Data)(Peak Current=0) | 3