## Q&A
SNLS504E（DP83867CS, DP83867IS, DP83867E Datasheet Rev. E）、SNLS504F（～ Rev. F）に関するQ&A | [6 empty] | ※2025/3/11 SNLS504Fを追加
| No. | Status | Date | Question (Densan) | Link | Date | Answer (Texas Instruments)
| 1 | Open | 2024-12-13 | Table 7-14 で内容見直しのあったBITはDefaultが「Strap」となっていますが、 対象となるStrap Pinと、設定仕様を教えてください。 ==================================================================== In Table 7-14, the default for the BITs that have had PCN changes is "Strap." Please tell me the target Strap Pin and the setting specifications. |  | 2024-12-13 | These pins can are strapped through the setting of the ANEG_SEL strap on pin on LED_1 pin. More information can be found under the Strap Configuration section of the datasheet (7.5.1) 翻訳：これらのピンは、LED_1 ピンの ANEG_SEL ストラップオンピンの設定によってストラップできます。詳細については、データシートのストラップ構成セクション (7.5.1) を参照してください。
|  |  | 2024-12-17 | 例えば、以下の理解で正しいでしょうか。 （For example, is the following understanding correct?） If: RX_CTRL= MODE0 (Auo-negotiation is enabled) LED0= MODE1 (advertise ability of 100/1000 only) Then: Address 0x0004 bit[8:5]= 1100b (100BASE-TX FD&HD are supported, 10BASE-Te FD&HD are not supported) |  | 2024-12-23 | For auto negotiation enable RX_CTRL should be in mode 3, not mode 0. LED_0 controls Mirror mode and SGMII enable, not speed advertisment. LED_1 controls the speed advertisment, which can be in either mode 3 or 4 for selecting only 1000/100 speeds. In this case, Address 0x0004 bit[8:5] should be 1100b 翻訳：オートネゴシエーションを有効にするには、RX_CTRL はモード 0 ではなく、モード 3 にする必要があります。LED_0 はミラー モードと SGMII の有効化を制御しますが、速度のアドバタイズメントは制御しません。 LED_1 は速度のアドバタイズメントを制御しますが、1000/100 の速度のみを選択する場合はモード 3 または 4 のいずれかになります。この場合、アドレス 0x0004 ビット [8:5] は 1100b にする必要があります。
|  |  | 2024-12-23 | ストラップ仕様を間違えて理解していました。例を以下の通り訂正します。 恐れ入りますがこの理解で正しいか確認して頂けませんでしょうか。 ================================================================== Desnsan misunderstood strapping specifications and has corrected a example as following. Could you check it? If: RX_CTRL= MODE3 : Autoneg Disable=0 (Auo-negotiation is enabled) LED1= MODE3 or MODE4 : ANEG_SEL=1 (advertise ability of 100/1000 only) Then: Address 0x0004 bit[8:5] will set to 1100b. (100BASE-TX FD&HD are supported, 10BASE-Te FD&HD are not supported) *In this case, software does not need to set the Address 0x0004 bit[8:5] to 1100b.
| 2 | Closed | 2024-12-13 | Rev.Eで初公開されたTable 7-138, 7-139 のレジスタ値を読むことで様々な診断ができるようですが、 具体的な使い方が説明されているアプリケーションノートがございましたら紹介頂けませんでしょうか。 ==================================================================== It seems that various diagnoses can be performed by reading the register values ​​in Tables 7-138 and 7-139 published in Rev. E, but are there any application notes that explain how to use them specifically? |  | 2024-12-13 | While there isn't an app note specifically for the DP83867, the app note below, though made for the DP83822, does explain the TDR functionality of our PHYs 翻訳：DP83867専用のアプリケーションノートはありませんが、以下のアプリケーションノートはDP83822用に作成されたものがあり、PHYのTDR機能について説明しています。 https://www.ti.com/lit/an/snla253/snla253.pdf
| ３ | Closed | 2024-12-13 | Initial Release → Rev. A で、Strap Resistorの値が2か所（下図の赤枠内）変更されましたが、 変更理由を教えてください。 ==================================================================== In the Initial Release⇒Rev. A, the strap resistor values ​​have been changed in two places (red frame in the figure below). Why was this changed? |  | 2024-12-13 | Additional testing may have revealed that the newer values were more suitable and/or dependable for correct PHY strapping, whichy is why the datasheet was updated. 翻訳：追加のテストにより、新しい値の方が PHY ストラッピングに適しており、信頼性が高いことが判明したため、データシートが更新されました。
| ４ | Closed | 2024-12-13 | Table 7-5の Strap Resistor定数変更は、過去に出荷された製品全てのLotに有効でしょうか。 ==================================================================== What is the date code for the change in the strap resistor constants in Table 7-5? |  |  | I am not sure what exactly you mean by date code. The changes were made in February of 2017 for revision A 翻訳：変更は2017年2月にリビジョンAで行われたのでそれ以降が対象になります。
| ５ | Closed | 2024-12-13 | 上記の変更について、Rev. D - Section 8.4.2.1 と Rev. E - Section 7.4.2.1 を比較したところ、 Rev. E では削除されている文言がありました。 「Q5」シートの Rev. D に赤のアンダーラインを引いた箇所になります。 この文言削除が意味することが何なのか良く分からないのですが、設計上 何か注意すべきことは あるでしょうか。 ==================================================================== Regarding the above changes, when I compared Rev. D - Section 8.4.2.1 with Rev. E - Section 7.4.2.1, I found that some text had been deleted from Rev. E. This is the part underlined in red in Rev. D on the "Q5" sheet. I don't understand why this text was deleted. Is there anything I should be careful of in the design? | Q5 | 2024-12-13 | This change was to move towards a new template which better explains the extended register access method. As long as you follow the guidelines outlined here, there is nothing else to be careful of. 翻訳：この変更は、拡張レジスタ アクセス メソッドをより適切に説明する新しいテンプレートに移行するためのものでした。ここで概説したガイドラインに従っている限り、他に注意すべき点はありません。
| 6 | Closed | 2024-12-16 | Table 7-5の下の文章（下図の赤枠内）の意味がよく分からないのですが、 MAC I/FをSGMIIとして使用して4-Level strapを「Mode4」として設定する場合に限っては、Table7-5（Rhi=2.49k, Rlo=OPEN）に従わずにRhi=4k, Rlo=10kにすることを推奨しているということでしょうか。 =================================================================== What does the text below Table 7-5 (in the red box in the figure below) mean? Does it mean that when using MAC I/F as SGMII and setting 4-Level strap as "Mode 4", it is recommended to set Rhi=4k, Rlo=10k instead of following Table 7-5 (Rhi=2.49k, Rlo=OPEN)? |  | 2024-12-23 | Yes, your understanding is correct. If trying to use SGMII mode 4 strap, it is recommended to use Rhi=4k, Rlo=10k instead of Rhi=2.49k, Rlo=OPEN. 翻訳：はい、その通りです。SGMII モード 4 ストラップを使用する場合は、Rhi=2.49k、Rlo=OPEN ではなく、Rhi=4k、Rlo=10k を使用することをお勧めします。
| 7 | Closed | 2024-12-16 | Default値が「Strap」のレジスタが多数ありますが、Hardware strapなのかSoftware strapなのか見分けが付かないものが多いと感じます。「Q7」シートに一覧を挙げました。 H列（Related HW strap pin）に推測を書きましたので、理解が正しいかご確認いただけませんでしょうか。間違いある場合は御指摘ください。 =================================================================== There are many registers with the default value "Strap", but I don't know whether it is Hardware strap or Software strap. I have listed them in the "Q7" sheet tab. I have written my guess in column H (Related HW strap pin). Is my understanding correct? If there are any mistakes, please let me know. | Q7 | 2024-12-23 | The DP83867 only has hardware straps. There are no software straps. Some straps can be overwritten using registers. More information on how each strap pin corelates to different strap functions, please refer section 7.5.1 of the datasheet. The tabes in these sections highligh how each strap pin can take over multiple strap functions. There are 2 different pinouts available for 867, 48 (RGZ) and 64 (PAP) pin variants. The 48-pin variant has less pins to strap, which is why some strap options are unavailable. These options are available in the 64 pin variant. 翻訳：DP83867 にはハードウェア ストラップのみがあります。ソフトウェア ストラップはありません。一部のストラップはレジスタを使用して上書きできます。各ストラップ ピンがさまざまなストラップ機能とどのように相関するかの詳細については、データシートのセクション 7.5.1 を参照してください。これらのセクションの表では、各ストラップ ピンが複数のストラップ機能を引き継ぐ方法を示しています。867、48 (RGZ)、および 64 (PAP) ピン バリアントには 2 つの異なるピン配置があります。48 ピン バリアントではストラップするピンが少ないため、一部のストラップ オプションは使用できません。これらのオプションは 64 ピン バリアントで使用できます。
|  |  | 2024-12-23 | 最新リビジョンのデータシートを見ると、PAP パッケージはDP83867IR のみです。 RGZ パッケージでは、アドレス 0x006E ビット [14:12、10:8] とアドレス 0x006F ビット [10] はRESERVEDでしょうか? RESERVEDでない場合は、デフォルト値を教えてください。 ================================================================== In datasheets of the latest revision, I can see that PAP package is only DP83867IR. In RGZ package, are the Address 0x006E bit[14:12, 10:8] and the Address 0x006F bit[10] reserved? If not reserved, please let me know default values. |  | 2025-01-14 | The straps that are unavailable for the RGZ Package default to mode 1. The modes can be checked using the datasheet with PAP, under the strap configuration section. Such as this one: https://www.ti.com/lit/ds/symlink/dp83867cr.pdf?ts=1736543275619&ref_url=https%253A%252F%252Fwww.ti.com%252Fproduct%252FDP83867CR 翻訳：RGZ パッケージで使用できないストラップは、デフォルトでモード 1 になります。モードは、ストラップ構成セクションの PAP を含むデータシートを使用して確認できます。たとえば、次のようになります: https://www.ti.com/lit/ds/symlink/dp83867cr.pdf?ts=1736543275619&ref_url=https%253A%252F%252Fwww.ti.com%252Fproduct%252FDP83867CR
|  |  | 2025-01-15 | ご回答をいただき、アドレス0x006Eビット[14:12, 10:8]と0x006Fビット[10]のデフォルト値はすべて「0b」と理解しました。これで正しいでしょうか？ Q7_Rev1ワークシートを参照してください。================================================================== After receiving your answer, I understand that the default values ​​of address 0x006E bits [14:12, 10:8] and 0x006F bits [10] are all "0b" in RGZ. Is this correct? Please refer to the Q7_Rev1 worksheet. | Q7_Rev1 | 2025-01-20 | Yes, the FLD strap is off by default, which corresponds to 0x6F [10] 翻訳：はい、FLDストラップはデフォルトではオフになっており、0x6Fに対応しています[10]
| 7.1 | Closed | 2025-01-15 | STRAP_STS1 レジスタ (アドレス 0x006E) について質問があります。 次のように設定すると、MAC インターフェイスは表 7-1 (Configuration Table for the MAC Interfaces) のルールと同じように SGMII モードで動作しますか? bit[12] = 0 (RGMII is strapped to enable by RX_D6 PAP) bit[11] = 1 (SGMII is strapped to enable by LED_0) =================================================================== I have a question about the STRAP_STS1 register (address 0x006E). If I set it as follows, will the MAC interface work in SGMII mode as same as the rules in Table 7-1 (Configuration Table for the MAC Interfaces)? bit[12] = 0 (RGMII is strapped to enable by RX_D6 PAP) bit[11] = 1 (SGMII is strapped to enable by LED_0) |  | 2025-01-20 | Yes, For this PHY, the SGMII strap takes priority over RGMII. So, if both straps are set to enable, the PHY would still be in SGMII mode 翻訳：はい、この PHY では、SGMII ストラップが RGMII よりも優先されます。 したがって、両方のストラップを有効にすると、PHY は SGMII モードのままになります。
| 8 | Closed | 2024-12-17 | 8.3 Power Supply Recommendationsに関する質問です。 Two-Supply Configurationの場合、1.8V電源はDP83867内部で生成されるのでしょうか。 =================================================================== 8.3 Question about Power Supply Recommendations. In the Two-Supply Configuration, is the 1.8V power supply generated inside the DP83867? |  | 2024-12-23 | Yes, the 1.8V is generated internally through the 2.5V supply 翻訳：はい、1.8Vは2.5V電源を通じて内部的に生成されます。
| 9 | Closed | 2024-12-17 | No. 9の回答がYesの場合、VDDA1P8ピンにバイパスコンデンサを接続する必要はないでしょうか。 また、コンデンサを接続すると悪影響があるでしょうか。 =================================================================== If the answer to No. 8 is Yes, is it necessary to connect a bypass capacitor to the VDDA1P8 pin? Also, will connecting a capacitor have any adverse effects? |  | 2024-12-23 | No, it is recommended to leave the 1.8V pins floating, as laid out in the datasheet. If not left floating, the device could behave undeterministically. 翻訳：いいえ、データシートに記載されているように、1.8V ピンをフローティングのままにしておくことをお勧めします。フローティングのままにしないと、デバイスが不確定な動作をする可能性があります。
|  |  | 2024-12-23 | Please let us confirm. It means that by-pass capacitors must NOT be connected to VDDA1P8 pins in the Two-Supply Configuration, right? （確認させてください。2電源構成では、バイパスコンデンサをVDDA1P8ピンに接続してはいけないということでしょうか？） |  | 2025-01-14 | Do not connect.
| 9.1 | Closed | 2024-12-26 | 「8.3 Power Supply Recommendations」で、Rev. Dにはあった「No Components should be connected to VDDA1P8 pins in Two-Supply Configuration」の文言が削除されています。（「Q9.1」シート参照ください） 更に、「5.2 Unused Pins」ではVDDA1P8はFloating対象から除外されています。 それでも、2電源構成ではバイパスコンデンサをVDDA1P8ピンに接続してはいけないのでしょうか？ ================================================================== In the 8.3 Power Supply Recommendations, comment that "No Components should be connected to VDDA1P8 pins in Two-Supply Configuration" of Rev.D has been removed. (see "Q9.1" worksheet) Furthermore, in the 5.2 Unused Pins, VDDA1P8 pins are excluded from unused pins those should be floating. Nevertheless, by-pass capacitors must NOT be connected to VDDA1P8 pins in the Two-Supply Configuration? | Q9.1 | 2025-01-14 | I can confirm that VDDA1.8 pins should be left floating, that is, nothing should be connected to them. No Bypass Capacitors should be connected to it either. 翻訳：VDDA1.8 ピンはフローティングのままにしておく必要があります。 つまり、何も接続しないでください。バイパス コンデンサも接続しないでください。
| 10 | Closed | 2024-12-19 | 「Table 7-6. 4-Level Strap Pins (continued)」の下にある上記文言について確認させてください。 RX_CTRLピンをMODE1またはMODE2に設定するRhi, Rlo構成でPower-ONして、CFG4 (address 0x0031) のbit[7] (INT_TST_MODE_1)を0bにセット"しない"場合、DP83867はInternal Test Modeに入ってしまうということでしょうか。 =================================================================== Please clarify the text under "Table 7-6. 4-Level Strap Pins (continued)". In an Rhi, Rlo configuration with the RX_CTRL pin set to MODE1 or MODE2, when powering on and not setting bit[7] (INT_TST_MODE_1) of CFG4 (address 0x0031) to 0b, will the DP83867 enter Internal Test Mode? |  | 2024-12-23 | Yes, the modes 1 and 2 for RX_CTRL enable the device to be put into test modes. This can be overwritten using bit 7 of register 0x0031. 翻訳： はい、RX_CTRLのモード1と2により、デバイスをテストモードにすることができます。 これは、レジスタ0x0031のビット7を使用して上書きできます。
| 11 | Closed | 2024-12-27 | 内部テスト モードと通常動作の機能または動作の違いを詳しく教えていただけますか? レジスタ チェックなしでデバイスがどのモードで動作しているかを判断する方法を知りたいです。==================================================================== Could you let me know that detail difference of function or bihavior between the Internal Test Mode and the Normal Operation? I'd like to know method to determine which mode device is working in without registor check. |  | 2025-01-14 | Unfortunately, the internal test modes are for internal testing only. I do not have much information on how these work, or affect the PHY. However, this test mode should NOT be used in regular operation. For any application purposes, the device should be strapped to only enable normal operation, not a test mode. As long as the device is strapped into normal operation correctly, it will not enter test mode. 翻訳：残念ながら、内部テスト モードは内部テスト専用です。これらの動作や PHY への影響についてはあまり情報がありません。また、このテスト モードは通常の操作では使用しないでください。どのようなアプリケーション目的であっても、デバイスはテスト モードではなく、通常の操作のみを有効にするようにストラップする必要があります。デバイスが通常の操作に正しくストラップされている限り、テスト モードに入ることはありません。
| 12 | Closed | 2025-01-22 | ストラップピン以外のピンタイプ PU/PD の内部プルアップ/ダウン抵抗値 (最小/標準/最大) の仕様を教えてください。 ==================================================================== Could you let me know the specifications of the internal pull-up/down resistor values ​​(min/typ/max) for pin types PU/PD except strap pins? |  | 2025-01-28 | Internal PU / PD resistors are ~9k +/- 30%, but this impedance is only seen during strapping stage on power-up. Inputs are expected to be high-Z during normal operation. Can you please clarify the issue or confusion here? 翻訳：内部 PU / PD 抵抗は約 9k +/- 30% ですが、このインピーダンスは電源投入時のストラッピング ステージでのみ見られます。 入力は通常の動作中はハイインピーダンスになるはずです。 あなたの問題または混乱を明確にしていただけますか?
|  |  | 2025-01-28 | 現在の私の理解を「Q12」シートにまとめたので確認してください。間違いがあれば指摘してください。 ==================================================================== I have summarized my current understanding in the "Q12" sheet, so please check it out. If you find any mistakes, please let me know. | Q12 | 2025-02-03 | This understanding is correct, the input pins enter a High Z state to allow for the comparator to read the input signals. 翻訳：この理解で正しいです。入力ピンは、入力信号を適切に読み取ることができるように、High Z 状態になります。
| １３ | Open | 2025-03-11 | 昨年12月に更新されたDatasheet Rev, Fで、BMSRレジスタの説明にMII通信に関係する「制限事項」と思われるものが追加されましたが（下図の赤枠）、OS標準のドライバを使用している場合でもこの制限事項は満足できるものなのでしょうか。 また、制限事項を考慮した動作をするドライバが、TIから提供されているのでしょうか。 ==================================================================== In the Datasheet Rev. F, updated last December, a "restriction" related to MII communication was added to the explanation of the BMSR register. (See the red frame in the figure below) Can this restriction be overcome even if the standard OS driver is used? Also, does TI provide a driver that takes the restrictions into account? ====================================================================
以下は、Revsion Historyの誤記と思われます。恐れ入りますがご確認ください。また、弊社の勘違いの場合は御指摘ください。 The following appears to be a typo in the Revision History. Please confirm.
| a | Open | 2024-12-13 | ※Rev.Dにタイミング図の重複なし *No duplication of timing diagrams in Rev.D |  | 2024-12-13 | We are investigating this and will get back to you. 翻訳：現在調査中ですので、折り返しご連絡します。
| b | Open | 2024-12-13 | ※この内容は、Rev.Dで Section 8.3.2.1 として既に存在。 Rev. Eでは文言が若干見直されていましたので、AddではなくEdit と見えます。 *This content already exists as Section 8.3.2.1 in Rev. D. The wording has been slightly revised in Rev. E, so it appears to be Edit rather than Add. |  | 2024-12-13
| c | Open | 2024-12-13 | ※この内容は、Rev.Dで Section 8.6.3.7 として既に存在。内容変更なし。 *This content already exists as Section 8.6.3.7 in Rev.D. No change to the content. |  | 2024-12-13
| d | Open | 2024-12-13 | ※この内容は、Rev.Dで Section 8.6.5.0 として既に存在。内容変更なし。 *This content already exists as Section 8.6.5.0 in Rev.D. No change to the content. |  | 2024-12-13

## Q5
SNLS504D – OCTOBER 2015 – REVISED NOVEMBER 2022 | SNLS504E – OCTOBER 2015 – REVISED MAY 2024
same

## Q7
Confirm DP83867CS/IS/E straps
| Table | Reg. name | Address | BIT | R/W | BIT NAME | Related HW strap pin
| 7-10 | BMCR | 0x0000 | 12 | RW | AUTO-NEGOTIATION ENABLE | This bit is used for change a aouto-negotiation disable/enalbe after HW strap ?
|  |  |  | 8 | RW | DUPLEX MODE | This bit is ignored when auto-negotiation inable
| 7-14 | ANAR | 0x0004 | 8 | RW | TX_FD | Non HW strap?
|  |  |  | 7 | RW | TX_HD | Non HW strap?
|  |  |  | 6 | RW | Te_FD | Non HW strap?
|  |  |  | 5 | RW | Te_HD | Non HW strap?
| 7-19 | CFG1 | 0x0009 | 9 | RW | 1000BASE-T FULL DUPLEX (PAP only) | Don't care (DP83867CS/IS/E don't have PAP Package)
| 7-24 | PHYCR | 0X0010 | 11 | RW | SGMII_EN | This bit is used for change a SGMII disable/enalbe after HW strap ?
|  |  |  | 6:5 | RW | MDI_CROSSOVER (PAP only) | Don't care (DP83867CS/IS/E don't have PAP Package)
| 7-28 | CFG2 | 0x0014 | 9 | RW | SPEED_OPT_EN (PAP only) | Don't care (DP83867CS/IS/E don't have PAP Package)
| 7-41 | CFG4 | 0x0031 | 7 | RW | INT_TST_MODE_1 | RX_CTRL MODE1/MDOE2 -> this bit = 1: Internal Test Mode 1 MODE3/MODE4 -> this bit = 0: Normal operation
|  |  |  | 0 | RW | PORT_MIRROR_EN | This bit is used for change a mirror disable/enalbe after HW strap ?
| 7-42 | RGMIICTL | 0x0032 | 7 | RW | RGMII_EN (PAP only) | Don't care (DP83867CS/IS/E don't have PAP Package)
| 7-48 | STRAP_STS1 | 0x006E | 15 | RO | STRAP_MIRROR_EN | LED_0 (Table 7-1 & 7-6) MODE1/MODE2 -> Mirror Enable = 0: Mirror disable MODE3/MODE4 -> Mirror Enable = 1: Mirror enalbe
|  |  |  | 14 | RO | STRAP_LINK_DOWNSHIFT_EN | Non HW strap?
|  |  |  | 13 | RO | STRAP_CLK_OUT_DIS | Non HW strap?
|  |  |  | 12 | RO | STRAP_RGMII_DIS | Non HW strap?
|  |  |  | 11 | RO | STRAP_SGMII_EN | LED_0 (Table 7-1 & 7-6) MODE1/MDOE3 -> SGMII Enable = 0: Not SGMII mode (e.g. RGMII) MODE2/MODE4 -> SGMII Enable = 1: SGMII mode
|  |  |  | 10 | RO | STRAP_AMDIX_DIS | Non HW strap?
|  |  |  | 9 | RO | STRAP_FORCE_MDI_X | Non HW strap?
|  |  |  | 8 | RO | STRAP_HD_EN | Non HW strap?
|  |  |  | 7 | RO | STRAP_ANEG_DIS | RX_CTRL (Table 7-6) MODE3 -> Autoneg Disalbe=0: Auto-negotiation ENABLE (Gigabit must be enabled) MODE4 -> Autoneg Disalbe=1: Auto-negotiation DISABLE
|  |  |  | 5 | RO | STRAP_ANEG_SEL | LED_1 MODE1/MODE2 -> ANEG_SEL=0 (advertise ability of 10/100/1000) MODE3/MODE4 -> ANEG_SEL=1 (advertise ability of 100/1000 only)
|  |  |  | 3:0 | RO | STRAP_PHY_ADD | RX_D[2,0] (Table 7-6)
| 7-49 | STRAP_STS2 | 0x006F | 10 | RO | STRAP_ FLD | Non HW strap?
|  |  |  | 6:4 | RO | STRAP_RGMII_CLK_SKEW_TX (RGZ) | LED_[2,1] (Table 7-6 & 7-8)
|  |  |  | 6:4 | RO | STRAP_RGMII_CLK_SKEW_TX | This line can egnore?
|  |  |  | 2:0 | RO | STRAP_RGMII_CLK_SKEW_RX | GPIO_[1,0] (Table 7-6 & 7-9)
| 7-55 | RGMIIDCTL | 0x0086 | 7:4 | RW | RGMII_TX_DELAY_CTRL | This bit is used for change a clock skew of TX after HW strap ?
|  |  |  | 3:0 | RW | RGMII_RX_DELAY_CTRL | This bit is used for change a clock skew of RX after HW strap ?

## Q7(Added_TI_Comments)
Confirm DP83867CS/IS/E straps
| Table | Reg. name | Address | BIT | R/W | BIT NAME | Related HW strap pin (written by DENSAN) | TI Comments
| 7-10 | BMCR | 0x0000 | 12 | RW | AUTO-NEGOTIATION ENABLE | This bit is used for change a aouto-negotiation disable/enalbe after HW strap ? | Strap controls the initial value, but writing this register does enable/disable AN after power-up
|  |  |  | 8 | RW | DUPLEX MODE | This bit is ignored when auto-negotiation inable
| 7-14 | ANAR | 0x0004 | 8 | RW | TX_FD | Non HW strap? | These are hardware straps dictated by the ANEG_SEL straps on pins RX_D4 and LED_1
|  |  |  | 7 | RW | TX_HD | Non HW strap?
|  |  |  | 6 | RW | Te_FD | Non HW strap?
|  |  |  | 5 | RW | Te_HD | Non HW strap?
| 7-19 | CFG1 | 0x0009 | 9 | RW | 1000BASE-T FULL DUPLEX (PAP only) | Don't care (DP83867CS/IS/E don't have PAP Package)
| 7-24 | PHYCR | 0X0010 | 11 | RW | SGMII_EN | This bit is used for change a SGMII disable/enalbe after HW strap ? | Yes
|  |  |  | 6:5 | RW | MDI_CROSSOVER (PAP only) | Don't care (DP83867CS/IS/E don't have PAP Package)
| 7-28 | CFG2 | 0x0014 | 9 | RW | SPEED_OPT_EN (PAP only) | Don't care (DP83867CS/IS/E don't have PAP Package)
| 7-41 | CFG4 | 0x0031 | 7 | RW | INT_TST_MODE_1 | RX_CTRL MODE1/MDOE2 -> this bit = 1: Internal Test Mode 1 MODE3/MODE4 -> this bit = 0: Normal operation
|  |  |  | 0 | RW | PORT_MIRROR_EN | This bit is used for change a mirror disable/enalbe after HW strap ? | Yes
| 7-42 | RGMIICTL | 0x0032 | 7 | RW | RGMII_EN (PAP only) | Don't care (DP83867CS/IS/E don't have PAP Package)
| 7-48 | STRAP_STS1 | 0x006E | 15 | RO | STRAP_MIRROR_EN | LED_0 (Table 7-1 & 7-6) MODE1/MODE2 -> Mirror Enable = 0: Mirror disable MODE3/MODE4 -> Mirror Enable = 1: Mirror enalbe
|  |  |  | 14 | RO | STRAP_LINK_DOWNSHIFT_EN | Non HW strap? | Hardware strap on RX_D7 PAP
|  |  |  | 13 | RO | STRAP_CLK_OUT_DIS | Non HW strap?
|  |  |  | 12 | RO | STRAP_RGMII_DIS | Non HW strap? | Hardware strap on RX_D6 PAP
|  |  |  | 11 | RO | STRAP_SGMII_EN | LED_0 (Table 7-1 & 7-6) MODE1/MDOE3 -> SGMII Enable = 0: Not SGMII mode (e.g. RGMII) MODE2/MODE4 -> SGMII Enable = 1: SGMII mode
|  |  |  | 10 | RO | STRAP_AMDIX_DIS | Non HW strap? | Hardware strap on RX_D6 PAP
|  |  |  | 9 | RO | STRAP_FORCE_MDI_X | Non HW strap? | Hardware strap on RX_D5 PAP
|  |  |  | 8 | RO | STRAP_HD_EN | Non HW strap?
|  |  |  | 7 | RO | STRAP_ANEG_DIS | RX_CTRL (Table 7-6) MODE3 -> Autoneg Disalbe=0: Auto-negotiation ENABLE (Gigabit must be enabled) MODE4 -> Autoneg Disalbe=1: Auto-negotiation DISABLE
|  |  |  | 5 | RO | STRAP_ANEG_SEL | LED_1 MODE1/MODE2 -> ANEG_SEL=0 (advertise ability of 10/100/1000) MODE3/MODE4 -> ANEG_SEL=1 (advertise ability of 100/1000 only)
|  |  |  | 3:0 | RO | STRAP_PHY_ADD | RX_D[2,0] (Table 7-6)
| 7-49 | STRAP_STS2 | 0x006F | 10 | RO | STRAP_ FLD | Non HW strap? | Hardware strap on CRS PAP
|  |  |  | 6:4 | RO | STRAP_RGMII_CLK_SKEW_TX (RGZ) | LED_[2,1] (Table 7-6 & 7-8)
|  |  |  | 6:4 | RO | STRAP_RGMII_CLK_SKEW_TX | This line can egnore? | Yes
|  |  |  | 2:0 | RO | STRAP_RGMII_CLK_SKEW_RX | GPIO_[1,0] (Table 7-6 & 7-9)
| 7-55 | RGMIIDCTL | 0x0086 | 7:4 | RW | RGMII_TX_DELAY_CTRL | This bit is used for change a clock skew of TX after HW strap ? | Yes
|  |  |  | 3:0 | RW | RGMII_RX_DELAY_CTRL | This bit is used for change a clock skew of RX after HW strap ?

## Q7_Rev1
Confirm DP83867CS/IS/E straps
| Table | Reg. name | Address | BIT | DEFAULT | R/W | BIT NAME, DESCRIPTION | Related HW strap pin (written by DENSAN) | Default in RGZ package (written by DENSAN) | TI Comments
| 7-10 | BMCR | 0x0000 | 12 | Strap | RW | AUTO-NEGOTIATION ENABLE | This bit is used for change a aouto-negotiation disable/enalbe after HW strap ? |  | Strap controls the initial value, but writing this register does enable/disable AN after power-up
|  |  |  | 8 | Strap | RW | DUPLEX MODE | This bit is ignored when auto-negotiation inable
| 7-14 | ANAR | 0x0004 | 8 | Strap | RW | TX_FD | Non HW strap? RX_D4 and LED_1 |  | These are hardware straps dictated by the ANEG_SEL straps on pins RX_D4 and LED_1
|  |  |  | 7 | Strap | RW | TX_HD
|  |  |  | 6 | Strap | RW | Te_FD
|  |  |  | 5 | Strap | RW | Te_HD
| 7-19 | CFG1 | 0x0009 | 9 | RGZ: 1 PAP: Strap | RW | 1000BASE-T FULL DUPLEX (PAP only) | Don't care (DP83867CS/IS/E don't have PAP Package)
| 7-24 | PHYCR | 0X0010 | 11 | Strap | RW | SGMII_EN | This bit is used for change a SGMII disable/enalbe after HW strap ? |  | Yes
|  |  |  | 6:5 | RGZ: 10 PAP: Strap | RW | MDI_CROSSOVER (PAP only) | Don't care (DP83867CS/IS/E don't have PAP Package)
| 7-28 | CFG2 | 0x0014 | 9 | RGZ: 0 PAP: Strap | RW | SPEED_OPT_EN (PAP only) | Don't care (DP83867CS/IS/E don't have PAP Package)
| 7-41 | CFG4 | 0x0031 | 7 | Strap | RW | INT_TST_MODE_1 | RX_CTRL MODE1/MDOE2 -> this bit = 1: Internal Test Mode 1 MODE3/MODE4 -> this bit = 0: Normal operation
|  |  |  | 0 | Strap | RW | PORT_MIRROR_EN | This bit is used for change a mirror disable/enalbe after HW strap ? |  | Yes
| 7-42 | RGMIICTL | 0x0032 | 7 |  | RW | RGMII_EN (PAP only) | Don't care (DP83867CS/IS/E don't have PAP Package)
| 7-48 | STRAP_STS1 | 0x006E | 15 | Strap | RO | STRAP_MIRROR_EN | LED_0 (Table 7-1 & 7-6) MODE1/MODE2 -> Mirror Enable = 0: Mirror disable MODE3/MODE4 -> Mirror Enable = 1: Mirror enalbe
|  |  |  | 14 | RGZ: 0 PAP: Strap | RO | STRAP_LINK_DOWNSHIFT_EN 1 = Link Downshift strapped to enable. 0 = Link Downshift strapped to disable. | Non HW strap? RGZ package has it internally (doesn't have strap pin). | RX_D7 PAP = MODE1: Speed Optimiation Enalbe = 0 (Link Downshift disable) | Hardware strap on RX_D7 PAP
|  |  |  | 13 | RGZ: 0 PAP: Strap | RO | STRAP_CLK_OUT_DIS 1 = Clock output strapped to disable. 0 = Clock output strapped to enable. | Non HW strap? RGZ package doesn't have it. | RX_D7 PAP = MODE1: Clock Out Disable = 0 (Clock output enable) | Hardware strap on RX_D7 PAP
|  |  |  | 12 | RGZ: 0 PAP: Strap | RO | STRAP_RGMII_DIS 1 = RGMII strapped to disable. 0 = RGMII strapped to enable. | Non HW strap? RGZ package doesn't have it. | RX_D6 PAP = MODE1: RGMII Disable = 0 (RGMII enable) | Hardware strap on RX_D6 PAP
|  |  |  | 11 | Strap | RO | STRAP_SGMII_EN 1 = SGMII strapped to enable. 0 = SGMII strapped to disable. | LED_0 (Table 7-1 & 7-6) MODE1/MDOE3 -> SGMII Enable = 0: Not SGMII mode (e.g. RGMII) MODE2/MODE4 -> SGMII Enable = 1: SGMII mode
|  |  |  | 10 | RGZ: 0 PAP: Strap | RO | STRAP_AMDIX_DIS 1 = Auto-MDIX strapped to disable. 0 = Auto-MDIX strapped to enable. | Non HW strap? RGZ package doesn't have it. | RX_D6 PAP = MODE1: AMDIX Disable = 0 (Auto-MDIX enable) | Hardware strap on RX_D6 PAP
|  |  |  | 9 | RGZ: 0 PAP: Strap | RO | STRAP_FORCE_MDI_X 1 = Force MDIX strapped to enable. 0 = Force MDI strapped to enable. | Non HW strap? RGZ package doesn't have it. | RX_D5 PAP = MODE1: Force MDI/X = 0 (Force MDI enable) | Hardware strap on RX_D5 PAP
|  |  |  | 8 | RGZ: 0 PAP: Strap | RO | STRAP_HD_EN 1 = Half Duplex strapped to enable. 0 = Full Duplex strapped to enable. | Non HW strap? RGZ package doesn't have it. | RX_D5 PAP = MODE1: Half-Duplex Enable (FD/HD) =0 (Full Duplex enable) | Hardware strap on RX_D5 PAP
|  |  |  | 7 | Strap | RO | STRAP_ANEG_DIS | RX_CTRL (Table 7-6) MODE3 -> Autoneg Disalbe=0: Auto-negotiation ENABLE (Gigabit must be enabled) MODE4 -> Autoneg Disalbe=1: Auto-negotiation DISABLE
|  |  |  | 5 | Strap | RO | STRAP_ANEG_SEL | LED_1 MODE1/MODE2 -> ANEG_SEL=0 (advertise ability of 10/100/1000) MODE3/MODE4 -> ANEG_SEL=1 (advertise ability of 100/1000 only)
|  |  |  | 3:0 | Strap | RO | STRAP_PHY_ADD | RX_D[2,0] (Table 7-6)
| 7-49 | STRAP_STS2 | 0x006F | 10 | RGZ: 0 PAP: Strap | RO | STRAP_ FLD 1 = FLD strapped to enable. 0 = FLD strapped to disable. | Non HW strap? RGZ package doesn't have it. | CRS PAP = MODE1: Fast Link Drop(FLD) = 0 (FDL disable) | Hardware strap on CRS PAP
|  |  |  | 6:4 | Strap | RO | STRAP_RGMII_CLK_SKEW_TX (RGZ) | LED_[2,1] (Table 7-6 & 7-8)
|  |  |  | 6:4 | Strap | RO | STRAP_RGMII_CLK_SKEW_TX | This line can egnore? |  | Yes
|  |  |  | 2:0 | Strap | RO | STRAP_RGMII_CLK_SKEW_RX | GPIO_[1,0] (Table 7-6 & 7-9)
| 7-55 | RGMIIDCTL | 0x0086 | 7:4 | Strap | RW | RGMII_TX_DELAY_CTRL | This bit is used for change a clock skew of TX after HW strap ? |  | Yes
|  |  |  | 3:0 | Strap | RW | RGMII_RX_DELAY_CTRL | This bit is used for change a clock skew of RX after HW strap ?

## Q9.1
| Rev. D |  | Rev. E
SNLS504D – OCTOBER 2015 – REVISED NOVEMBER 2022 |  | SNLS504E – OCTOBER 2015 – REVISED MAY 2024

## Q12
Please check.
PU/PD Value [ohms] | after strapped internal PU/PD are…
approximately 9k +/-30% | Disabled | TX_D3
approximately 9k +/-30% | Disabled | TX_D2
approximately 9k +/-30% | Disabled
approximately 9k +/-30% | Disabled | TX_D1
approximately 9k +/-30% | Disabled
approximately 9k +/-30% | Disabled | TX_D0
approximately 9k +/-30% | Disabled
- | -
- | -
9k +/-25% (※１) | Enabled | RX_D0
9k +/-25% (※１) | Enabled
9k +/-25% (※１) | Enabled (※2) | RX_D1
9k +/-25% (※１) | Enabled
9k +/-25% (※１) | Enabled | RX_D2
9k +/-25% (※１) | Enabled
9k +/-25% (※１) | Enabled (※2) | RX_D3
approximately 9k +/-30% | Disabled | TX_CTRL
9k +/-25% (※１) | Enabled | RX_CTRL
PU/PD Value [ohms] | after strapped internal PU/PD are…
9k +/-25% (※１) | Enabled | GPIO_0
9k +/-25% (※１) | Enabled | GPIO_1
approximately 9k +/-30% | Disabled | MDC
- | - | MDIO
approximately 9k +/-30% | Disabled
approximately 9k +/-30% | Disabled | RESET_N
- | - | XI
- | -
- | -
approximately 9k +/-30% | Disabled | JTAG_CLK
- | -
approximately 9k +/-30% | Disabled
approximately 9k +/-30% | Disabled | JTAG_TDI
9k +/-25% (※１) | Enabled | LED_2
9k +/-25% (※１) | Enabled | LED_1
9k +/-25% (※１) | Enabled | LED_0
- | -
- | -
- | -
- | -
PU/PD Value [ohms] | after strapped internal PU/PD are…
- | -
- | -
- | -
- | -
- | -
- | -
- | -
- | -
- | -
- | -
※1. Refer Figure 7-5
※2. Need the dummy strap when SGMII differntial pair