## Sheet1
Settle count calculation
| Ftimer(MHz) | 200
| Ttimer(ns) | 5
| FDATA(Mbps) | 400
| UI(ns) | 2.5
|  | QUALCOMM THS_PREPARE CALCULATION |  | TI calculation THS_prepare according to section 7.4.21
|  | MAX | MIN | 0x83(HEX)---131(decimal)
|  | 100 | 50
TI calculation THS_prepare according to section 7.4.21
0x87(HEX)---134(decimal)
MinTHS_SETTLE=MaxTHS_perpare=100
| MaxTHS_settle=145+10UI=145+10*2.5=170 |  | NOTE: According to the qualcomm datasheet and the TI datasheet as shared in the docx file the calculation of THS_prepare should be min=50 and max=100 but in the code ithe value is around 131.
and the Ths_zero is set to 134 according to the register configuration. This actually is quite confusing. Please ponder about this thing and let me know if I am correct or not about the value. If no please let me know how to calculate the Ths_prepare and Ths_zero which has been 131 and 134 respectively. Also I have shared the the doc file describing the timing parameters in the qualcomm side and the TI side Please let me know the settle count with this value
Min (THS_PREPARE+THS_ZERO) = MaxTHS_settle=170
Min(KSETTLE_COUNT) > Min(THS_SETTLE)/Ttimer=100/5=20 Max1(KSETTLE_COUNT) <(Min (THS_PREPARE+THS_ZERO)-4*Ttimer)/Ttimer =(170-4*5)/5=30