## EDID
Panel Vendor | JDI 4K
Panel Model# | UKN
Resolution | 3840x2160
Pixel Clock | 522.61
Horizontal Active (pixels) | 3840
Horizontal Blanking (pixels) | 80
Vertical Active (lines) | 2160
Vertical Blanking (lines) | 62
Horizontal Sync Offset or FrontPorch (pixels) | 8
Horizontal Sync Pulse Width (pixels) | 32
Vertical Sync Offset or FrontPorch (lines) | 48
Vertical Sync Pulse Width (lines) | 8
Hsync Polarity | POSITIVE
Vsync Polarity | POSITIVE
HPW | 32
HBP | 40
HFP | 8
Hactive | 3840
VPW | 8
VBP | 6
VFP | 48
Vactive | 2160
Color Legend
Calculated OUTPUTS
INPUTS

## DSI86_INPUTS
Panel Vendor | JDI 4K
Panel Model# | UKN
Resolution | 3840x2160
Hsync (in pixels) | 32
HSync POLARITY | POSITIVE
HBPorch (in pixels) | 40
HFPorch (in pixels) | 8
Hactive (in pixels) | 3840
Vsync (in Lines) | 8
Vsync Polarity | POSITIVE
VBPorch (in Lines) | 6
VFPorch (in Lines) | 48
Vactive (in Lines) | 2160
Pixel CLK(MHz) - nominal | 522.61
# of DP Lanes for DSI86 | 4
# of DP Lanes for DP Panel | 4
Max DP datarate for DP Panel | HBR2
# of DSI A Lanes | 4
# of DSI B Lanes | 4
DSI Video mode | RGB666
DSI Channel Mode | Dual
Even/Odd or Left/Right | EvenOdd
REFCLK FREQ (MHz) | 27
LEFTRIGHT MODE ONLY
Right Pixel Start | 1026
LEFT HACTIVE | 1025
RIGHT HACTIVE | 2815
LEFT CROP | 1
RIGHT CROP | 1
HACTIVE with Crop | 3842
Color Legend
Calculated OUTPUTS
INPUTS
1

## Calcs
Panel Vendor | JDI 4K
Panel Model# | UKN
Resolution | #REF!
Hsync (in pixels) | 32
Hsync (in us) | 0.062 us
HSync POLARITY | POSITIVE
HBPorch (in pixels) | 40
HBPorch (in us) | 0.077 us
HFPorch (in pixels) | 8
HFPorch (in us) | 0.016 us
Hactive (in pixels) | 3840
Hactive (in us) | 7.348 us
Htotal (in pixels) | 3920
Htotal (in us) | 7.501
Vsync (in Lines) | 8
Vsync (in us) | 60.008 us
Vsync Polarity | POSITIVE
VBPorch (in Lines) | 6
VBPorch (in us) | 45.006 us
VFPorch (in Lines) | 48
VFPorch (in us) | 360.048 us
Vactive (in Lines) | 2160
Vactive (us) | 16202.16 us
Vtotal (in Lines) | 2222
Vtotal (in us) | 16667.222
Pixel CLK(MHz) - nominal | 522.61
Stream bit Rate (Mbps) | 9406.746
# of DP Lanes for DSI86 | 4
# of DP Lanes for DP Panel | 4
Max DP datarate for DP Panel | HBR2
# of DSI A Lanes | 4
# of DSI B Lanes | 4
DSI Channel Mode | Dual
Even/Odd or Left/Right | EvenOdd
DSI Video mode | RGB666
LEFTRIGHT MODE ONLY
Right Pixel Start | 1026
LEFT HACTIVE | 1025
RIGHT HACTIVE | 2815
LEFT CROP | 1
RIGHT CROP | 1
HACTIVE with Crop | 3842
Percent Left | 0.26705
Percent Right | 0.73295
Min DSI A clk rate (MHz) | 587.9362
Min DSI B clk rate (MHz) | 587.9362
bits/pixel(bpp) | 18
min DSI A CLK rate(MHz) single based on Panel | 587.9362
Total # of bits per line | 70560
Min DSI CLK rate for non-burst mode based on panel timing(MHz) | 587.9216
1 Lane at Max DP datarate (Mbps) | 4320
1 Lane at Mid DP datarate (Mbps) | 2160
1 Lane at Min DP datarate (Mbps) | 1296
# of available DP lanes | 4
Total available DP datarate (Mbps) | 17280
Optimum # of Lanes | 4
Optimum Daterate | HBR2
Color Legend
Calculated OUTPUTS
INPUTS

## CSR
Panel Vendor | JDI 4K
Panel Model# | UKN
Resolution | #REF!
HEX
RESET AND CLOCK REGISTERS
REFCLK_FREQ | 3
DSI REGISTERS
LEFT_RIGHT_PIXELS | 0
DSI_CHANNEL_MODE | 0
CHA_DSI_LANES | 0
CHB_DSI_LANES | 0
CHA_DSI_CLK_RANGE | 75
CHB_DSI_CLK_RANGE | 75
VIDEO REGISTERS
CHA_ACTIVE_LINE_LENGTH_LOW | 80
CHA_ACTIVE_LINE_LENGTH_HIGH | 07
CHB_ACTIVE_LINE_LENGTH_LOW | 80
CHB_ACTIVE_LINE_LENGTH_HIGH | 07
CHA_VERTICAL_DISPLAY_SIZE_LOW | 70
CHA_VERTICAL_DISPLAY_SIZE_HIGH | 08
CHA_HSYNC_PULSE_WIDTH_LOW | 20
CHA_HSYNC_PULSE_WIDTH_HIGH | 00
CHA_HSYNC_POLARITY | 0
CHA_VSYNC_PULSE_WIDTH_LOW | 08
CHA_VSYNC_PULSE_WIDTH_HIGH | 00
CHA_VSYNC_POLARITY | 0
CHA_HORIZONTAL_BACK_PORCH | 28
CHA_VERTICAL_BACK_PORCH | 06
CHA_HORIZONTAL_FRONT_PORCH | 08
CHA_VERTICAL_FRONT_PORCH | 30
RIGHT_CROP
LEFT_CROP
Link Training Registers
DP_NUM_LANES | 3
DP_DATARATE | 7
Color Legend
Calculated OUTPUTS
INPUTS