## Sheet1
|  | Test Contion | Notes
| ch1：485 A to B ch2: 485 DE /RE to DGND ch3: 485 D to DGND ch4: 485 R to DGND | ①.Short L10 & L7-2 ②.Remove Power component on bus ③.unused AC terminal ④.Baud rate: 115200 bps | The wave show MCU can received signal
| ch1：485 A to B ch2: 485 DE /RE to DGND ch3: 485 D to DGND ch4: 485 R to DGND | ①.Power on bus ②.unused AC terminal ③.Baud rate: 115200 bps ④.Baud rate: 115200 bps ⑤.Short L10 & L7-2
| ch1：485 A to B ch2: 485 A to DGND ch3: 485 B to DGND ch4: 485 D to DGND | ①.Power on bus ②.unused AC terminal ③.Baud rate: 115200 bps ④.Baud rate: 115200 bps ⑤.Short L10 & L7-2
The wave looks like is not exactly correct on the IC pin A to B when I test communication with power on bus.
Question:
Q1： | I think the wave is abnormal.What do you think?
A1:
Q2： | What factor result in this problem?
A2
Q3： | For this design, I don't understand why this is such a waveform, can you give me guidance? I need to solve this problem.
A3
？
？
ch1：485 A to B
ch2:485 DE /RE to DGND
ch3: 485 D to DGND
ch4: 485 R to DGND
ch1：485 A to B
ch2:485 DE /RE to DGND
ch3: 485 D to DGND
ch4: 485 R to DGND
ch1：485 A to B
ch2: 485 A to DGND
ch3: 485 B to DGND
ch4: 485 D to DGND
Figure 1
Figure 2
Figure 3
？