## BOM for SD302EVK
| Bill Of Materials for SD302 |  |  | Revision C
Item | Qty | Components | Description | Manufacturer | Part Number
1 | 2 | L1 L2 | 6.8nH, 0402 | Murata | HPL1005-6N8
2 | 1 | R2 | 100-ohm, 0402 | Panasonic - ECG | ERJ-3EKF1000V
3 | 2 | R3 R9 | 750-ohm, 0603 | Panasonic - ECG | ERJ-3GEYJ751V
4 | 1 | C4 C12 | 0.1uF, 0603 | Kemet | C0603C104J3RACTU
5 | 2 | C2 C3 | 1uF, 0402 | Panasonic - ECG | ECJ-0EB0J105M
6 | 1 | C6 | 1uF, 0805
7 | 2 | C7 C8 | 4.7uF, 0603 | Panasonic - ECG | ECJ-1VB0J475M
8 | 1 | C1 | 4.7uF, 1206 | TDK | C3216X7R1C475K
9 | 4 | R4 R6 R7 R8 | 75-ohm, 0402 | Yageo America | RC0402FR-0775RL
10 | 2 | Conn5 Conn6 | 75ohm Edge Mount BNC Jack | Trompeter | UCBJE20-1
11 | 2 | Conn1 Conn2 | PCB Quick-Fit Male Terminal | Keystone | 1287-ST
12 | 1 | J2 | 1x2 Header | 3M/ESD | 929834-02-36
13 | 1 | J1 | 1x3 Header | 3M/ESD | 929834-02-36
14 | 1 | U1 | IC, Cable driver, LLP-16 | National Semiconductor | LMH0302TSQ
15 | 2 | Conn3 Conn4 | 50ohm Edge Mount SMA Jack | E.F. Johnson | 142-0701-851
Components not installed
16 | 2 | R1 R5 | 50-ohm, 0402 | Panasonic - ECG
17 | 1 | H1 | 5x2 Header | Molex - Waldom | 15-91-2200
Assembly Instructions
L1 inductor is placed on top of R6 resistor
L2 inductor is placed on top of R8 resistor