## parameter-data
| DS100BR111 | DS100BR410 | SN75LVCP601
Application | Front Port | Front Port
| Backplane | Backplane
| Peripheral I/O | Peripheral I/O
Protocols | SATA1 | SATA1 | SATA1
| SATA2 | SATA2 | SATA2
| SATA3 | SATA3 | SATA3
Speed (Max ) (Gbps ) | 10.3 | 10.3 | 6
Number of Channels (# ) | 2 | 4 | 2
SupplyVoltage (Volt ) | 3.3 | 2.5
2.5
ICC (Max ) (mA ) | 63 | 104 | 80
Input Compatibility | AC-Coupled | AC-Coupled | -
| CML | CML
Output Compatibility | AC-Coupled | AC-Coupled | -
| CML | CML
Operating Temp Range (C ) | -40 to 85 | -40 to 85 | 0 to 85
Package Group | WQFN | WQFN | QFN
Est Pkg Size (WxL) (mm2 ) | 24WQFN: 4 x 4: 16 mm2 | 48WQFN: 7 x 7: 49 mm2 | 20QFN: 4 x 4: 16 mm2
Approx. Price (US$) | 5.50 ¦ 1ku | 9.45 ¦ 1ku | 2.00 ¦ 1ku