## General Layout Guidelines
Domain | Recommendation | Diagram | Customer Input (Yes/No) | Questions (If Any) | TI Feedback
Decoupling Caps | Place as close to PHY as possible |  | yes
| X7R capacitor package size is recommended |  | yes
| Wider traces or import a polygon pour on power rail |  | yes
| Decoupling caps near the PHY should have a via connector to the digital ground layer |  | yes
| Place smallest cap value closer to PHY |  | yes
Clock Source | Place close to PHY |  | yes
| The load capacitors, crystal and parallel resistors should be placed close to each other. |  | yes
| PCB traces from the Ethernet PHY to the crystal, resistors and capacitors should be matched in length and symmetry |  | yes
| Isolate clock traces from power lines |  | yes | like this any traces we found from this design, we wil follow the same requirement.
| Isolate clock traces from other signal lines |  | yes | like this any traces we found from this design, we wil follow the same requirement.
RBIAS | Rbias traces should be very short and isolated from nearby traces |  | yes
| Place close to PHY |  | yes
| Bury the Rbias traces in mid layer if a short trace is not possible |  | yes
MDI Traces | Total Length recommend to be < 3 inches from PHY to magnetic |  | YES | Will check and we will do it as per the checklist
Length matching within 50 mils for 1G, 100 mils for 10/100M
| Minimize stubs/vias on the signal MDI traces |  | yes | Will avoid these types of issues while routing time
| Single differential pair should be routed as close together as possible (5-6 mils is prefer) |  | yes
| Recommend spacing between each signal pair should be a minimum of 5*trace width |  | yes | We will do it
| At least 30 mils to any other signal and 50 mils for other high speed signal spacing away from MDI channel Make sure no unprotected traces or signal traces near MDI lines |  | yes | Will avoid these types of issues while routing time
| No sharp turn for each MDI traces (effect imepdance matching) Round traces of MDI lines is recommended |  | yes | Will avoid these types of issues while routing time
| Ensure controlled impedance 100 ohms differential |  | yes
| Place ESD doide close to the transformer between PHY and transformer |  | no | Transformer is not there in our design
| Avoid crosstalk: No signals shall cross layer unless properly separated by a GND layer A clean ground layer under MDI lines is recommended |  | yes | Will avoid these types of issues while routing time
| Symmetric MDI traces |  | yes | We will do it
xMII Traces | Total Length < 6 in |  | yes | Will avoid these types of issues while routing time
| Length matching within 50 mil for 1G, 100 mils for 10M/100M) data line must be length matched to respective clock |  | yes
| Minimize stubs/vias on the MII traces |  | yes | Will avoid these types of issues while routing time
| No sharp turn on each MII traces (effect imepdance matching) |  | yes | Will avoid these types of issues while routing time
| Ensure controlled impedance 50 ohms single ended for MII, RMII and RGMII MAC interface Ensure controlled impedance 100 ohms terminated for SGMII MAC interface |  | yes
| Avoid crosstalk: No signals shall cross layer unless properly separated by a GND layer A clean ground layer under MII lines is recommended |  | yes
| Recommend spacing between each traces should be a minimum of 5*trace width |  | yes | will takecare at the time of routing
Magnetic Isolation (transformer) | Ensure no metal under magnetics on any layer (metal under RJ-45 with integrated magnetics is ok) |  | yes | will takecare at the time of routing
| Place transformer close to the RJ-45 shield |  | no | Transformer is not there in our design
| Ground polygon Pour should not surround transformer |  | no | Transformer is not there in our design
Magnetic Isolation (transformless or capacitor coupling) | Symmetric near the AC coupling capacitors |  | yes
| Area under AC capacitor coupling should have a void area (No ground plane or layers) |  | yes
RJ45 / Connector ground | Magnetic and RJ-45 connector distance should be < 1 inch |  | yes | Will takcare at the time of placement and routing
| Recommend no power plane nor non-ground above or below the chassis ground |  | yes | will takecare at the time of routing
RJ-45 without LEDs are recommended for EMI purpose
The RJ-45 connector is recommended to have metal shielding that connects to chassis ground to reduce EMI emission
| No vias near MDI lines on the chassis ground |  | yes | will takecare at the time of routing
| No connector ground polygon pour on the same layer as MDI lines |  | yes | will takecare at the time of routing
| Clean connector ground polygon pour under MDI signal layer |  | yes | will takecare at the time of routing
Bob smith termination on opposite external layer of the MDI lines
Ground isolation | R¦¦C isolation on the opposite side of the MDI signal |  | yes | will takecare at the time of routing
| Earth GND should be isolated from rest of board by >= 20mil keepout in the Ground isolation layer |  | yes | will takecare at the time of routing
| Package 1206 size R and C are recommended for ground isolation |  | yes | will takecare at the time of routing
| Large distance between RJ45 connector ground and board ground in layers without R¦¦C ground isolation |  | yes | will takecare at the time of routing
| Ground isolation should be far away from the PHY |  | yes | will takecare at the time of routing
| If possible, place power supply close to the ground isolation |  | yes | will takecare at the time of routing
| No signal lines across the ground isolation unless there are magnetic and DC isolation in between |  | yes | Will check , and will follow the same
Power planes | Use power planes where possible to avoid IR drop from supply to pin |  | yes | We will follow the same
| If stitching power planes across layers, use multiple vias to avoid IR drop |  | yes | We will follow the same

## Revision History
Version | Date | List of Updates | Author
0.1 | 2023-12-08 | First Draft | Hillman Lin