## BOM Report
Filename: | #VALUE!
Variant: | THVD8000_E1
Generated: | 2/21/2020 9:41:07 AM
<Parameter EVM_Orderable not found>
Designator | Quantity | Value | Description | PackageReference | PartNumber | Manufacturer | Alternate PartNumber | Alternate Manufacturer
!PCB1 | 1 |  | Printed Circuit Board |  | THVD8000EVM | Any
A, A_LC, B, B_LC | 4 |  | Test Point, Multipurpose, White, TH | White Multipurpose Testpoint | 5012 | Keystone
C3 | 1 | 0.1uF | CAP, CERM, 0.1 µF, 6.3 V,+/- 10%, X5R, 0603 | 0603 | C0603C104K9PAC7867 | Kemet
C10 | 1 | 1uF | CAP, CERM, 1 uF, 25 V, +/- 10%, X7R, 1206 | 1206 | 12063C105KAT2A | AVX
C11 | 1 | 10uF | CAP, CERM, 10 uF, 35 V, +/- 10%, X7R, 1206 | 1206 | C3216X7R1V106K160AC | TDK
C12 | 1 | 47uF | CAP, CERM, 47 µF, 10 V,+/- 20%, X5R, 0805 | 0805 | GRM21BR61A476ME15L | MuRata
C13, C14, CB10 | 3 | 1uF | CAP, CERM, 1 uF, 100 V, +/- 10%, X7R, AEC-Q200 Grade 1, 1206 | 1206 | CGA5L2X7R2A105K160AA | TDK
CB3 | 1 | 0.15uF | CAP, CERM, 0.15 uF, 100 V, +/- 10%, X5R, 1206 | 1206 | C3216X5R2A154K160AA | TDK
CB11 | 1 | 10uF | CAP, CERM, 10 uF, 50 V, +/- 10%, X7R, 1206 | 1206 | CL31B106KBHNNNE | Samsung
CB12 | 1 | 47uF | CAP, CERM, 47 uF, 25 V, +/- 20%, X5R, 1206_190 | 1206_190 | C3216X5R1E476M160AC | TDK
D, F_SET, MODE, R | 4 |  | Header, 2.54mm, 3x2, Gold, TH | Header, 2.54mm, 3x2, TH | 61300621121 | Wurth Elektronik
D1 | 1 | Blue | LED, Blue, SMD | LED_0603 | 150060BS75000 | Wurth Elektronik
D2 | 1 | Green | LED, Green, SMD | LED_0603 | 150060GS75000 | Wurth Elektronik
D3 | 1 | Red | LED, Red, SMD | LED_0603 | 150060RS75000 | Wurth Elektronik
D5 | 1 | 12V | Diode, TVS, Bi, 12 V, 25.9 Vc, SOT-23 | SOT-23 | CDSOT23-T12C | Bourns
FID1, FID2, FID3 | 3 |  | Fiducial mark. There is nothing to buy or mount. | N/A | N/A | N/A
GNB, GND | 2 |  | Test Point, Multipurpose, Black, TH | Black Multipurpose Testpoint | 5011 | Keystone
H1, H2, H3, H4 | 4 |  | Bumpon, Hemisphere, 0.44 X 0.20, Clear | Transparent Bumpon | SJ-5303 (CLEAR) | 3M
J0, Term1, TL_A, TL_B | 4 |  | Header, 2.54mm, 2x1, TH | Header, 2.54mm, 2x1, TH | 961102-6404-AR | 3M
J6A, J6B, J7A, J7B, J8A, J8B | 6 |  | Header, 2.54 mm, 2x1, Gold, TH | Header, 2.54mm, 2x1, TH | 61300211121 | Wurth Elektronik
J11 | 1 |  | Header, 2.54mm, 2x2, Gold, TH | Header, 2.54mm, 2x2, TH | PBC02DAAN | Sullins Connector Solutions
J13, J14 | 2 |  | Receptacle, 2.54mm, 10x2, Gold, TH | Receptacle, 2.54mm, 10x2, TH | SSQ-110-23-F-D | Samtec
J22 | 1 |  | Terminal Block, 5.08 mm, 4x1, Brass, TH | 4x1 5.08 mm Terminal Block | ED120/4DS | On-Shore Technology
L1, L2 | 2 | 120uH | Inductor, Shielded Drum Core, Ferrite, 120 uH, 1.9 A, 0.18 ohm, SMD | MSS1278T | MSS1278T-124KLB | Coilcraft
LBL1 | 1 |  | Thermal Transfer Printable Labels, 0.650" W x 0.200" H - 10,000 per roll | PCB Label 0.650 x 0.200 inch | THT-14-423-10 | Brady
R1, R2, R3 | 3 | 1.0k | RES, 1.0 k, 5%, 0.1 W, AEC-Q200 Grade 0, 0603 | 0603 | CRCW06031K00JNEA | Vishay-Dale
R7, R30, R31 | 3 | 0 | RES, 0, 0%, 0.25 W, AEC-Q200 Grade 0, 0603 | 0603 | RCS06030000Z0EA | Vishay-Dale
R11 | 1 |  | TRIMMER 10K OHM 0.1W | 3.8x3.6mm | TC33X-2-103E | Bourns
R29 | 1 | 120 | RES, 120, 5%, 0.5 W, 0805 | 0805 | ERJ-P06J121V | Panasonic
R100 | 1 | 1.50k | RES, 1.50 k, 1%, 0.1 W, 0603 | 0603 | ERJ-3EKF1501V | Panasonic
R101 | 1 | 4.42k | RES, 4.42 k, 1%, 0.1 W, AEC-Q200 Grade 0, 0603 | 0603 | CRCW06034K42FKEA | Vishay-Dale
R102 | 1 | 9.31k | RES, 9.31 k, 1%, 0.1 W, AEC-Q200 Grade 0, 0603 | 0603 | CRCW06039K31FKEA | Vishay-Dale
R103 | 1 | 12.4k | RES, 12.4 k, 1%, 0.1 W, 0603 | 0603 | RC0603FR-0712K4L | Yageo
R104 | 1 | 19.1k | RES, 19.1 k, 1%, 0.1 W, 0603 | 0603 | RC0603FR-0719K1L | Yageo
R105 | 1 | 49.9k | RES, 49.9 k, 1%, 0.1 W, 0603 | 0603 | RC0603FR-0749K9L | Yageo
R106 | 1 | 76.8k | RES, 76.8 k, 1%, 0.1 W, AEC-Q200 Grade 0, 0603 | 0603 | CRCW060376K8FKEA | Vishay-Dale
R121, R131 | 2 | 10k | RES, 10 k, 5%, 0.1 W, 0603 | 0603 | RC1608J103CS | Samsung Electro-Mechanics
SFSET | 1 |  | Switch, 8SPST, 0.025 A, 24 VDC, SMD | 11.28x6.2mm | 1-1571983-1 | TE Connectivity
TB1 | 1 |  | Terminal Block, 3x1, 2.54 mm, TH | Terminal Block, 3x1, 2.54 mm, TH | 1725669 | Phoenix Contact
U6 | 1 |  | THVD8000 RS-485 Transceiver with OOK Modulation for Power Line Communication | DDF0008A | THVD8000 | Texas Instruments | THVD8000 | Texas Instruments
Vbb, Vcc | 2 |  | Test Point, Multipurpose, Red, TH | Red Multipurpose Testpoint | 5010 | Keystone
C1 | 0 | 15pF | CAP, CERM, 15 pF, 50 V, +/- 5%, C0G/NP0, 0603 | 0603 | 06035A150JAT2A | AVX
C7 | 0 | 0.1uF | CAP, CERM, 0.1 uF, 25 V, +/- 10%, X7R, 0805 | 0805 | 08053C104KAT2A | AVX
JS | 0 |  | CUSTOM SOCKET FOR 1.6X2.9X1.1mm DEVICE, DDF PACKAGE, 0.65mm PITCH, HIGH SPEED SPRING PROBES POGO-1300 | SOCKET | SK02-0008SOP-GS-04A | RST
R12, R13 | 0 | 50 | RES, 50, 2%, 3.9 W, 0603 | 0603 | RCP0603W50R0GEB | Vishay-Dale
R25, R28 | 0 | 15k | RES, 15 k, 5%, 0.1 W, 0603 | 0603 | RC0603JR-0715KL | Yageo
R26, R27 | 0 | 12.3k | RES, 12.3 k, 0.5%, 0.1 W, 0603 | 0603 | RT0603DRE0712K3L | Yageo America
TC_A, TC_B | 0 |  | Header, 2.54mm, 2x1, TH | Header, 2.54mm, 2x1, TH | 961102-6404-AR | 3M
Notes:
Unless otherwise noted in the Alternate PartNumber and/or Alternate Manufacturer columns, all parts may be substituted with equivalents.