## PnP File
Pick and Place File
Legend for column headings
| Project Name: | THVD8000EVM |  |  |  |  | PackageReference: |  | Package name as defined in schematic or schematic library
| Project File: | INT122.PrjPcb |  |  |  |  | Mount: |  | SMT for surface mount, TH for through hole, N/A for Not Applicable
| Base ID: | INT122 |  |  |  |  | Layer: |  | Top or Bottom of PCB, or None
| PCB Rev: | A |  |  |  |  | Rotation: |  | Counter Clockwise rotation, based on source PCB library
| Assembly Variant: | 001 |  |  |  |  | Mid X, Mid Y: |  | Coordinates for the component's center point, based on source PCB library
| Generated: | 6/2/2020 3:50:13 PM |  |  |  |  | Ref X, Ref Y: |  | Coordinates for the component's user-defined reference point, based on source PCB library
[7 empty] | Pad X, Pad Y: |  | Coordinates for Pad 1 of the component, based on source PCB library
| PCB Part Number: | INT122A
[6 empty] | Imperial Units (Mil) | [5 empty] | Metric Units (mm)
Item | Designator | PackageReference | Mount | Layer | Rotation | Mid X | Mid Y | Ref X | Ref Y | Pad X | Pad Y | Mid X | Mid Y | Ref X | Ref Y | Pad X | Pad Y
Item | Designator | PackageReference | MountType | Layer | Rotation | Center-X(Mil) | Center-Y(Mil) | Ref-X(Mil) | Ref-Y(Mil) | Pad-X(Mil) | Pad-Y(Mil) | Center-X(mm) | Center-Y(mm) | Ref-X(mm) | Ref-Y(mm) | Pad-X(mm) | Pad-Y(mm)
1 | !PCB? |  | N/A | None | 0 | 0 | 0 | 0 | 0 | 0 | 0 | 0 | 0 | 0 | 0 | 0 | 0
2 | C2 | 1206 | SMT | Top | 0 | 2660 | 2570 | 2660 | 2570 | 2602.913 | 2570 | 67.564 | 65.278 | 67.564 | 65.278 | 66.114 | 65.278
3 | C3 | 0603 | SMT | Bottom | 90 | 1770 | 1420 | 1770 | 1420 | 1770 | 1388.504 | 44.958 | 36.068 | 44.958 | 36.068 | 44.958 | 35.268
4 | C4 | 1206 | SMT | Top | 0 | 2665 | 2350 | 2665 | 2350 | 2598.071 | 2350 | 67.691 | 59.69 | 67.691 | 59.69 | 65.991 | 59.69
5 | C5 | 0805 | SMT | Top | 180 | 2657.5 | 2461.855 | 2657.5 | 2461.855 | 2697.5 | 2461.855 | 67.5005 | 62.5311 | 67.5005 | 62.5311 | 68.5165 | 62.5311
6 | C6 | 1206_190 | SMT | Top | 90 | 4380 | 2125 | 4380 | 2125 | 4380 | 2058.071 | 111.252 | 53.975 | 111.252 | 53.975 | 111.252 | 52.275
7 | C8 | 1206 | SMT | Top | 90 | 4080 | 2125 | 4080 | 2125 | 4080 | 2058.071 | 103.632 | 53.975 | 103.632 | 53.975 | 103.632 | 52.275
8 | C9 | 1206 | SMT | Top | 180 | 3400.247 | 1300.299 | 3400.247 | 1300.299 | 3467.176 | 1300.299 | 86.3663 | 33.0276 | 86.3663 | 33.0276 | 88.0663 | 33.0276
9 | C10 | 1206 | SMT | Top | 90 | 4230 | 2125 | 4230 | 2125 | 4230 | 2058.071 | 107.442 | 53.975 | 107.442 | 53.975 | 107.442 | 52.275
10 | C11 | 1206 | SMT | Top | 180 | 3400.247 | 1570.299 | 3400.247 | 1570.299 | 3467.176 | 1570.299 | 86.3663 | 39.8856 | 86.3663 | 39.8856 | 88.0663 | 39.8856
11 | D1 | LED_0603 | SMT | Top | 180 | 1796.496 | 2980 | 1796.496 | 2980 | 1827.992 | 2980 | 45.631 | 75.692 | 45.631 | 75.692 | 46.431 | 75.692
12 | D2 | LED_0603 | SMT | Top | 180 | 728.701 | 400 | 728.701 | 400 | 760.197 | 400 | 18.509 | 10.16 | 18.509 | 10.16 | 19.309 | 10.16
13 | D3 | LED_0603 | SMT | Top | 180 | 454.449 | 2387.2 | 454.449 | 2387.2 | 485.945 | 2387.2 | 11.543 | 60.6349 | 11.543 | 60.6349 | 12.343 | 60.6349
14 | D5 | SOT-23 | SMT | Top | 0 | 3380.562 | 1432.858 | 3380.562 | 1432.858 | 3333.318 | 1470.259 | 85.8663 | 36.3946 | 85.8663 | 36.3946 | 84.6663 | 37.3446
15 | GNB | Black Multipurpose Testpoint | TH | Top | 0 | 4080 | 745 | 4080 | 745 | 4080 | 745 | 103.632 | 18.923 | 103.632 | 18.923 | 103.632 | 18.923
16 | GND | Black Multipurpose Testpoint | TH | Top | 180 | 3150 | 3000 | 3150 | 3000 | 3150 | 3000 | 80.01 | 76.2 | 80.01 | 76.2 | 80.01 | 76.2
17 | H1 | Transparent Bumpon | N/A | Bottom | 90 | 3825 | 2870 | 3825 | 2870 | 3825 | 2870 | 97.155 | 72.898 | 97.155 | 72.898 | 97.155 | 72.898
18 | H2 | Transparent Bumpon | N/A | Bottom | 90 | 3735 | 595 | 3735 | 595 | 3735 | 595 | 94.869 | 15.113 | 94.869 | 15.113 | 94.869 | 15.113
19 | H3 | Transparent Bumpon | N/A | Bottom | 90 | 370 | 2800 | 370 | 2800 | 370 | 2800 | 9.398 | 71.12 | 9.398 | 71.12 | 9.398 | 71.12
20 | H4 | Transparent Bumpon | N/A | Bottom | 180 | 620 | 630 | 620 | 630 | 620 | 630 | 15.748 | 16.002 | 15.748 | 16.002 | 15.748 | 16.002
21 | J1 | Receptacle, 2.54mm, 10x2, TH | TH | Bottom | 0 | 1540 | 580 | 1540 | 580 | 1090 | 530 | 39.116 | 14.732 | 39.116 | 14.732 | 27.686 | 13.462
22 | J2 | Receptacle, 2.54mm, 10x2, TH | TH | Bottom | 0 | 1540 | 2280 | 1540 | 2280 | 1090 | 2230 | 39.116 | 57.912 | 39.116 | 57.912 | 27.686 | 56.642
23 | J3 | Header, 2.54mm, 2x1, TH | TH | Top | 90 | 945 | 475 | 945 | 475 | 945 | 425 | 24.003 | 12.065 | 24.003 | 12.065 | 24.003 | 10.795
24 | J4 | Header, 2.54mm, 2x1, TH | TH | Top | 270 | 180 | 1305 | 180 | 1305 | 180 | 1355 | 4.572 | 33.147 | 4.572 | 33.147 | 4.572 | 34.417
25 | J5 | Header, 2.54mm, 3x1, TH | TH | Top | 270 | 315 | 1355 | 315 | 1355 | 315 | 1455 | 8.001 | 34.417 | 8.001 | 34.417 | 8.001 | 36.957
26 | J6 | Header, 2.54mm, 2x1, TH | TH | Top | 270 | 180 | 1695 | 180 | 1695 | 180 | 1745 | 4.572 | 43.053 | 4.572 | 43.053 | 4.572 | 44.323
27 | J7 | Header, 2.54mm, 2x1, TH | TH | Top | 270 | 210 | 2095 | 210 | 2095 | 210 | 2145 | 5.334 | 53.213 | 5.334 | 53.213 | 5.334 | 54.483
28 | J8 | Header, 2.54mm, 2x1, TH | TH | Top | 270 | 185 | 445 | 185 | 445 | 185 | 495 | 4.699 | 11.303 | 4.699 | 11.303 | 4.699 | 12.573
29 | J9 | Header, 2.54mm, 3x1, TH | TH | Top | 270 | 325 | 1745 | 325 | 1745 | 325 | 1845 | 8.255 | 44.323 | 8.255 | 44.323 | 8.255 | 46.863
30 | J10 | Header, 2.54mm, 3x1, TH | TH | Top | 270 | 345 | 2145 | 345 | 2145 | 345 | 2245 | 8.763 | 54.483 | 8.763 | 54.483 | 8.763 | 57.023
31 | J11 | Header, 2.54mm, 3x1, TH | TH | Top | 270 | 325 | 495 | 325 | 495 | 325 | 595 | 8.255 | 12.573 | 8.255 | 12.573 | 8.255 | 15.113
32 | J12 | Header, 2.54mm, 2x1, TH | TH | Top | 90 | 2105 | 2585 | 2105 | 2585 | 2105 | 2535 | 53.467 | 65.659 | 53.467 | 65.659 | 53.467 | 64.389
33 | J13 | Terminal Block, 3x1, 2.54 mm, TH | TH | Top | 180 | 2715 | 3100 | 2715 | 3050 | 2815 | 3050 | 68.961 | 78.74 | 68.961 | 77.47 | 71.501 | 77.47
34 | J14 | Header, 2.54mm, 2x1, TH | TH | Top | 90 | 3210 | 2585 | 3210 | 2585 | 3210 | 2535 | 81.534 | 65.659 | 81.534 | 65.659 | 81.534 | 64.389
35 | J16 | Header, 2.54mm, 2x1, TH | TH | Top | 270 | 2535 | 1525 | 2535 | 1525 | 2535 | 1575 | 64.389 | 38.735 | 64.389 | 38.735 | 64.389 | 40.005
36 | J17 | Header, 2.54mm, 2x1, TH | TH | Top | 270 | 2920 | 1650 | 2920 | 1650 | 2920 | 1700 | 74.168 | 41.91 | 74.168 | 41.91 | 74.168 | 43.18
37 | J18 | Header, 2.54mm, 2x1, TH | TH | Top | 90 | 2920 | 1210 | 2920 | 1210 | 2920 | 1160 | 74.168 | 30.734 | 74.168 | 30.734 | 74.168 | 29.464
38 | J19 | Header, 2.54mm, 2x1, TH | TH | Top | 270 | 3200 | 1650 | 3200 | 1650 | 3200 | 1700 | 81.28 | 41.91 | 81.28 | 41.91 | 81.28 | 43.18
39 | J20 | Header, 2.54mm, 2x1, TH | TH | Top | 90 | 3200 | 1210 | 3200 | 1210 | 3200 | 1160 | 81.28 | 30.734 | 81.28 | 30.734 | 81.28 | 29.464
40 | J23 | Header, 2.54mm, 2x1, TH | TH | Top | 180 | 3490 | 1840 | 3490 | 1840 | 3540 | 1840 | 88.646 | 46.736 | 88.646 | 46.736 | 89.916 | 46.736
41 | J24 | Header, 2.54mm, 2x1, TH | TH | Top | 270 | 3660 | 1645 | 3660 | 1645 | 3660 | 1695 | 92.964 | 41.783 | 92.964 | 41.783 | 92.964 | 43.053
42 | J25 | Header, 2.54mm, 2x1, TH | TH | Top | 90 | 3655 | 1235 | 3655 | 1235 | 3655 | 1185 | 92.837 | 31.369 | 92.837 | 31.369 | 92.837 | 30.099
43 | J26 | Header, 2.54mm, 2x1, TH | TH | Top | 0 | 3490 | 1005 | 3490 | 1005 | 3440 | 1005 | 88.646 | 25.527 | 88.646 | 25.527 | 87.376 | 25.527
44 | J27 | 4x1 5.08 mm Terminal Block | TH | Top | 90 | 4340 | 1435 | 4340 | 1435 | 4340 | 1135 | 110.236 | 36.449 | 110.236 | 36.449 | 110.236 | 28.829
45 | L1 | MSS1278T | SMT | Top | 270 | 3590 | 2205 | 3590 | 2205 | 3590 | 2372.323 | 91.186 | 56.007 | 91.186 | 56.007 | 91.186 | 60.257
46 | L2 | MSS1278T | SMT | Top | 270 | 3590 | 599.999 | 3590 | 599.999 | 3590 | 767.322 | 91.186 | 15.24 | 91.186 | 15.24 | 91.186 | 19.49
47 | R1 | 0603 | SMT | Top | 0 | 1636.496 | 2980 | 1636.496 | 2980 | 1605 | 2980 | 41.567 | 75.692 | 41.567 | 75.692 | 40.767 | 75.692
48 | R2 | 0603 | SMT | Top | 270 | 599.803 | 450 | 599.803 | 450 | 599.803 | 481.496 | 15.235 | 11.43 | 15.235 | 11.43 | 15.235 | 12.23
49 | R3 | 0603 | SMT | Top | 0 | 324.449 | 2387.2 | 324.449 | 2387.2 | 292.953 | 2387.2 | 8.241 | 60.6349 | 8.241 | 60.6349 | 7.441 | 60.6349
50 | R4 | 0603 | SMT | Top | 0 | 515 | 2145 | 515 | 2145 | 483.504 | 2145 | 13.081 | 54.483 | 13.081 | 54.483 | 12.281 | 54.483
51 | R5 | 0603 | SMT | Top | 90 | 545 | 1785 | 545 | 1785 | 545 | 1753.504 | 13.843 | 45.339 | 13.843 | 45.339 | 13.843 | 44.539
52 | R7 | 0603 | SMT | Top | 180 | 725 | 495 | 725 | 495 | 756.496 | 495 | 18.415 | 12.573 | 18.415 | 12.573 | 19.215 | 12.573
53 | R12 | 0805 | SMT | Top | 90 | 2660 | 1435.001 | 2660 | 1435 | 2660 | 1395.001 | 67.564 | 36.449 | 67.564 | 36.449 | 67.564 | 35.433
54 | R13 | 0603 | SMT | Top | 0 | 3050 | 1470.26 | 3050 | 1470.26 | 3018.504 | 1470.26 | 77.47 | 37.3446 | 77.47 | 37.3446 | 76.67 | 37.3446
55 | R14 | 0603 | SMT | Top | 0 | 3050 | 1395 | 3050 | 1395 | 3018.504 | 1395 | 77.47 | 35.433 | 77.47 | 35.433 | 76.67 | 35.433
56 | R15 | 0603 | SMT | Top | 0 | 535 | 1400 | 535 | 1400 | 503.504 | 1400 | 13.589 | 35.56 | 13.589 | 35.56 | 12.789 | 35.56
57 | R16 | 0603 | SMT | Top | 0 | 535 | 1325 | 535 | 1325 | 503.504 | 1325 | 13.589 | 33.655 | 13.589 | 33.655 | 12.789 | 33.655
58 | R17 | 0603 | SMT | Top | 0 | 535 | 1250 | 535 | 1250 | 503.504 | 1250 | 13.589 | 31.75 | 13.589 | 31.75 | 12.789 | 31.75
59 | R18 | 0603 | SMT | Top | 0 | 535 | 1170 | 535 | 1170 | 503.504 | 1170 | 13.589 | 29.718 | 13.589 | 29.718 | 12.789 | 29.718
60 | R19 | 0603 | SMT | Top | 0 | 535 | 1085 | 535 | 1085 | 503.504 | 1085 | 13.589 | 27.559 | 13.589 | 27.559 | 12.789 | 27.559
61 | R20 | 0603 | SMT | Top | 0 | 535 | 1005 | 535 | 1005 | 503.504 | 1005 | 13.589 | 25.527 | 13.589 | 25.527 | 12.789 | 25.527
62 | R21 | 0603 | SMT | Top | 0 | 535 | 925 | 535 | 925 | 503.504 | 925 | 13.589 | 23.495 | 13.589 | 23.495 | 12.789 | 23.495
63 | R23 | 3.8x3.6mm | SMT | Top | 0 | 518.11 | 795 | 525 | 795 | 454.134 | 834.37 | 13.16 | 20.193 | 13.335 | 20.193 | 11.535 | 21.193
64 | SFSET | 11.28x6.2mm | SMT | Top | 0 | 825 | 1180 | 825 | 1180 | 675.591 | 1355 | 20.955 | 29.972 | 20.955 | 29.972 | 17.16 | 34.417
65 | SH-J1 | Single Operation 2.54mm Pitch Open Top Jumper Socket | N/A | Top | 90 | -692 | -1534 | 4898 | 161 | -692 | -1534 | -17.5768 | -38.9636 | 124.4092 | 4.0894 | -17.5768 | -38.9636
66 | SH-J2 | Single Operation 2.54mm Pitch Open Top Jumper Socket | N/A | Top | 90 | -692 | -1534 | 4648 | 161 | -692 | -1534 | -17.5768 | -38.9636 | 118.0592 | 4.0894 | -17.5768 | -38.9636
67 | TP1 | White Multipurpose Testpoint | TH | Top | 0 | 2660 | 1155 | 2660 | 1155 | 2660 | 1155 | 67.564 | 29.337 | 67.564 | 29.337 | 67.564 | 29.337
68 | TP2 | White Multipurpose Testpoint | TH | Top | 0 | 2660 | 1800 | 2660 | 1800 | 2660 | 1800 | 67.564 | 45.72 | 67.564 | 45.72 | 67.564 | 45.72
69 | TP3 | White Multipurpose Testpoint | TH | Top | 0 | 3900 | 1070 | 3900 | 1070 | 3900 | 1070 | 99.06 | 27.178 | 99.06 | 27.178 | 99.06 | 27.178
70 | TP4 | White Multipurpose Testpoint | TH | Top | 0 | 3900 | 1790 | 3900 | 1790 | 3900 | 1790 | 99.06 | 45.466 | 99.06 | 45.466 | 99.06 | 45.466
71 | U6 | SOT-23 |  | Top | 0 | 1640 | 1430 | 1640 | 1430 | 1588.819 | 1468.386 | 41.656 | 36.322 | 41.656 | 36.322 | 40.356 | 37.297
72 | Vbb | Red Multipurpose Testpoint | TH | Top | 0 | 4080 | 2460 | 4080 | 2460 | 4080 | 2460 | 103.632 | 62.484 | 103.632 | 62.484 | 103.632 | 62.484
73 | Vcc | Red Multipurpose Testpoint | TH | Top | 180 | 2155 | 3000 | 2155 | 3000 | 2155 | 3000 | 54.737 | 76.2 | 54.737 | 76.2 | 54.737 | 76.2