## Calculations
I2C PULL UP CALCULATOR
Equation For calculating RP(min) |  | Equation For calculating RP(Max) |  | Parametrics from I2C specifications
VCC:Supply Voltage | 3.3
VOL(max): LOW-level output voltage | 0.4 |  | VOLmax of I2C standard is 0.4V
IOL:LOW-level output current | 0.02
tr:rise time | 1.2e-07 |  |  | Calculation:RP(min) |  |  | Calculation:RP(max)
Cb:Bus capatcitance | 1e-10 |  |  | RP(min) | 145 |  | RP(max) | 1416.2634
[9 empty] | R1 | 257
[9 empty] | R2 | 257
[9 empty] | Vcc1 | 3.3
[9 empty] | Vcc2 | 1.8
[9 empty] | Vol_max | 0.4
[6 empty] | 120 |  |  |  | 0.011284
[6 empty] | 1e-09 |  |  |  | 0.0054475
[6 empty] | 1.2e-07 |  |  |  | 0.016732
[6 empty] | 100 |  |  |  | PASS
1e-12
1e-10
Note on E10: Hari Oyyoth: IOL depends on which mode you are operating.Please see figure 2 in the Reference page
Note on N20: Hari Oyyoth: Enter the Rise time in nanosecond here
Note on N23: Hari Oyyoth: Enter the bus capacitance in picofarad here

## Reference
Figure 1 | Figure 3
https://www.nxp.com/docs/en/supporting-information/design_con_2003_tecforum_i2c_bus_overview.pdf
https://www.nxp.com/docs/en/user-guide/UM10204.pdf
http://www.ti.com/lit/an/slva689/slva689.pdf
http://www.cypress.com/file/377721/download
https://e2e.ti.com/support/interface/i2c/f/390/t/716360
Figure 2 |  | Figure 4