## question 1
Question1: In coaxial mode, when the communication rate between Serilizer (949) and Deserializer (948) is 20Mbps, some periodic IIC signal timeout faults occur on the screen (note: the signal is sent once by the host periodically 20ms, if we do not receive the signal on the screen 200ms, it is judged to be timeout. By capturing the waveform of the logic analyzer, there is indeed a 238ms message blank period, and the SCL is pulled down by 238ms.As shown in Figure 2). The test information is as follows: Communication rate between Serilizer and Deserializer in coaxial mode 20Mbps-- Some periodic IIC signal timeout occurs on the screen ( Figure 2) 5Mbp-- No exception ( Figure 3) Communication rate between Serilizer and Deserializer in twisted-pair mode 20Mbps-- No exception ( Figure 1) 5Mbps-- No exception ( Figure 4)
The following four figures are I2C waveforms between Deserializer and the MCU on the screen
Twisted Pair 20M
Figure 1
coax 20M In the same time dimension，we can see above coax 20M , abnormal 238ms SCL line is pulled down
register data sheet ( sheet3) is the actual data of the deserializer register when an error occurs in coax 20m
|  | Figure 2 | This waveform has a complete attachment （question1 coax 20M error DSLogic PLus-la-241218-092312.dsl）
coax 5M In the same time dimension，we can see above coax5M , has no abnormal waveform
Figure 3
Twisted Pair 5M In the same time dimension，we can see above Twisted Pair 5M , has no abnormal waveform
Figure 4

## question 2
Question2: When testing the IIC read-back function, the data is read according to 257Byte per frame and the interval between two frames is 15ms. When you read back for many times, it will be found that the data is incomplete and the IIC SCL is continuously pulled down and stuck. (Figure 1 shows our communication link)
Figure 1
We did two tests: Test1 Bypass the serializer and deserializer and connect the aardvark to the MCU directly. And the read-back function is normal, so, we think the fault occurs between the serializer and deserializer
Test2: Use the logic analyzer to capture the waveform of the IIC when the problem occurs. Waveform was captured at point1 and point2 (side near deserializer and side of mcu). Communication fails when the deserializer pulls down the SCL line. As shown in the Figure 2.
|  | Figure 2 | This waveform has a complete attachment （question2 sanluDSLogic PLus-la-241206-110339.dsl-la-241220-142032.dsl）
After analyzing the waveform, we think that deserializer does not read the next byte of data after receiving the ACK from serializer, and lowers the SCL for a long time, resulting in a communication stuck. (Similar to problem 1, problem 1 receives host data and can be automatically recovered after pulling down SCL for a period of time, problem 2 returns host data and cannot be recovered after pulling down for a long time)

## register data
[REGISTERS] (error) | cofigure in code
Device = ALP Nano 1 - DS90UB948, Connector 1
Comments = "coax 20M"
Date = 12/19/2024
Time = 17:06:22
Reg = 0,0x0000,0x58
Reg = 0,0x0001,0x04
Reg = 0,0x0002,0x00
Reg = 0,0x0003,0xF0
Reg = 0,0x0004,0xFE
Reg = 0,0x0005,0x1E
Reg = 0,0x0006,0x00
Reg = 0,0x0007,0x18
Reg = 0,0x0008,0x00
Reg = 0,0x0009,0x00
Reg = 0,0x000A,0x00
Reg = 0,0x000B,0x00
Reg = 0,0x000C,0x00
Reg = 0,0x000D,0x00
Reg = 0,0x000E,0x00
Reg = 0,0x000F,0x00
Reg = 0,0x0010,0x00
Reg = 0,0x0011,0x00
Reg = 0,0x0012,0x00
Reg = 0,0x0013,0x00
Reg = 0,0x0014,0x00
Reg = 0,0x0015,0x00
Reg = 0,0x0016,0x00
Reg = 0,0x0017,0x00
Reg = 0,0x0018,0x00
Reg = 0,0x0019,0x01
Reg = 0,0x001A,0x00
Reg = 0,0x001B,0xF7
Reg = 0,0x001C,0x2B
Reg = 0,0x001D,0x10
Reg = 0,0x001E,0x00
Reg = 0,0x001F,0x00
Reg = 0,0x0020,0x00
Reg = 0,0x0021,0x00
Reg = 0,0x0022,0x40
Reg = 0,0x0023,0x18
Reg = 0,0x0024,0x08
Reg = 0,0x0025,0x00
Reg = 0,0x0026,0x19
Reg = 0,0x0027,0x19
Reg = 0,0x0028,0x01
Reg = 0,0x0029,0x00
Reg = 0,0x002A,0x00
Reg = 0,0x002B,0x00
Reg = 0,0x002C,0x00
Reg = 0,0x002D,0x00
Reg = 0,0x002E,0x00
Reg = 0,0x002F,0x00
Reg = 0,0x0030,0x00
Reg = 0,0x0031,0x00
Reg = 0,0x0032,0x90
Reg = 0,0x0033,0x25
Reg = 0,0x0034,0x11
Reg = 0,0x0035,0x00
Reg = 0,0x0036,0x00
Reg = 0,0x0037,0xAA
Reg = 0,0x0038,0x00
Reg = 0,0x0039,0x00
Reg = 0,0x003A,0x00
Reg = 0,0x003B,0x00
Reg = 0,0x003C,0x20
Reg = 0,0x003D,0xE0
Reg = 0,0x003E,0x23
Reg = 0,0x003F,0x00
Reg = 0,0x0040,0x43
Reg = 0,0x0041,0x11
Reg = 0,0x0042,0x03
Reg = 0,0x0043,0x00
Reg = 0,0x0044,0x60
Reg = 0,0x0045,0x88
Reg = 0,0x0046,0x00
Reg = 0,0x0047,0x00
Reg = 0,0x0048,0x0F
Reg = 0,0x0049,0x60
Reg = 0,0x004A,0x00
Reg = 0,0x004B,0x00
Reg = 0,0x004C,0x00
Reg = 0,0x004D,0x00
Reg = 0,0x004E,0x63
Reg = 0,0x004F,0x00
Reg = 0,0x0050,0x03
Reg = 0,0x0051,0x10
Reg = 0,0x0052,0x00
Reg = 0,0x0053,0x01
Reg = 0,0x0054,0x80
Reg = 0,0x0055,0x00
Reg = 0,0x0056,0x00
Reg = 0,0x0057,0x00
Reg = 0,0x0058,0x00
Reg = 0,0x0059,0x7F
Reg = 0,0x005A,0x20
Reg = 0,0x005B,0x20
Reg = 0,0x005C,0x00
Reg = 0,0x005D,0x00
Reg = 0,0x005E,0x00
Reg = 0,0x005F,0x00
Reg = 0,0x0060,0x00
Reg = 0,0x0061,0x00
Reg = 0,0x0062,0x00
Reg = 0,0x0063,0x00
Reg = 0,0x0064,0x10
Reg = 0,0x0065,0x00
Reg = 0,0x0066,0x00
Reg = 0,0x0067,0x00
Reg = 0,0x0068,0x00
Reg = 0,0x0069,0x00
Reg = 0,0x006E,0x00
Reg = 0,0x006F,0x00
Reg = 0,0x0070,0x00
Reg = 0,0x0071,0x00
Reg = 0,0x0072,0x00
Reg = 0,0x0073,0x07
Reg = 0,0x0074,0x07
Reg = 0,0x0075,0x08
Reg = 0,0x0076,0x00
Reg = 0,0x0077,0x00
Reg = 0,0x0078,0x00
Reg = 0,0x0079,0x00
Reg = 0,0x007A,0x00
Reg = 0,0x007B,0x5D
Reg = 0,0x007C,0x02
Reg = 0,0x0080,0x00
Reg = 0,0x0081,0x00
Reg = 0,0x0082,0x00
Reg = 0,0x0083,0x00
Reg = 0,0x0084,0x00
Reg = 0,0x0090,0x00
Reg = 0,0x0091,0x00
Reg = 0,0x0092,0x00
Reg = 0,0x0093,0x00
Reg = 0,0x0094,0x00
Reg = 0,0x0098,0x00
Reg = 0,0x0099,0x00
Reg = 0,0x009A,0x00
Reg = 0,0x009B,0x00
Reg = 0,0x009C,0x00
Reg = 0,0x009D,0x00
Reg = 0,0x009E,0x00
Reg = 0,0x009F,0x00
Reg = 0,0x00C0,0x00
Reg = 0,0x00C1,0x00
Reg = 0,0x00C3,0x00
Reg = 0,0x00C4,0x00
Reg = 0,0x00C5,0x00
Reg = 0,0x00C8,0xC0
Reg = 0,0x00C9,0x00
Reg = 0,0x00CA,0x00
Reg = 0,0x00CB,0x00
Reg = 0,0x00CC,0x00
Reg = 0,0x00E0,0x00
Reg = 0,0x00E1,0x00
Reg = 0,0x00E2,0x00
Reg = 0,0x00E3,0x00
Reg = 0,0x00E8,0x00
Reg = 0,0x00E9,0x00
Reg = 0,0x00EA,0x00
Reg = 0,0x00F0,0x5F
Reg = 0,0x00F1,0x55
Reg = 0,0x00F2,0x42
Reg = 0,0x00F3,0x39
Reg = 0,0x00F4,0x34
Reg = 0,0x00F5,0x38
Reg = 0,0x00F6,0x00
Reg = 0,0x00F8,0x00
Reg = 0,0x00F9,0x00