## Sheet1
A2-A0 READ MODE | after init, read value of TI 16C752B | after init, read value of TI 16C752D | TI 16C752D read out after receiver/sending data
0 0 0 Receive holding register (RHR) | the reg is not a fixed value, it ever be 0x0d and 0x18 | 0 | 0x0d
0 0 1 Interrupt enable register (IER) | 0 | 0 | 0
0 1 0 Interrupt identification register (IIR) | 0x01 | 1 | 0x01
0 1 1 Line control register (LCR) | 0x1d | 0x1d | 0x13
1 0 0 Modem control register (MCR) | 0 | 0 | 0x03 / 00
1 0 1 Line status register (LSR) | 0x60 | 0x60 | 0x60 / 0x61
1 1 0 Modem status register (MSR) | 00 | 8 | 00
1 1 1 Scratch register (SPR) | it is not a fixed value after initialization, it is ever 0xdf and 0xff | 0 | 0
0 0 0 Divisor latch LSB (DLL) | 0x78 | 0xfa | 0x78
0 0 1 Divisor latch MSB (DLH) | 0 | 0xf9 | 00
0 1 0 Alternate Function register (AFR) | 01(B version has no definition) | 0x10 | 0xa1
0 1 0 Enhanced feature register (EFR) | 0 | 0 | 0
1 0 0 Xon-1 word | 0 | 0 | 0
1 0 1 Xon-2 word | 0 | 0xcd | 0
1 1 0 Xoff-1 word | 0 | 0x7c | 0xf4
1 1 1 Xoff-2 word | 0 | 0xc6 | 0xc7 / 00
1 1 0 Transmission control register (TCR) | 0 | 0 | 0
1 1 1 Trigger level register (TLR) | 0 | 0 | 0
1 1 1 FIFO ready register | 0x03 | 0 | 0