## Sheet1
Pin name | Pin Number | Description | Min | Typ | Max | Comment | Done
Decoupling caps
LDO_1V5 | 4 | Bypass with appropriate capacitor Out put of internal 1.5V regulator | 4.5uF | 4.7uF | 12uF | Make sure the tolerance is within the min max range | Done
LDO_3V3 | 1 | Bypass with appropriate capacitor Out put of internal 3.3V regulator | 5uF | 10uF | 25uF |  | Done
VIN_3V3 | 38 | Input to internal 3.3V regulator Bypass with appropriate capacitor | 5uF | 10uF |  | Is R55 depopulated?
PP5V | 34, 35 | Bypass with appropriate capacitor | 120uF |  |  | Source Only | Done
PPHV | 20, 21, 22 | High-voltage sinking node in the system. |  | 47uF | 100uF |  | Done
VBUS_IN | 23, 24, 25 | 5-V to 20-V input | 1uF | 4.7uF | 10uF |  | Done
VBUS | 32, 33 | Add Schottkey diode and place it close to the pin to conduct large GND currents Add TVS diode (TVS2200 ) to protect the pin from higher voltage spikes Port side VBUS bypass with appropriate capacitor, tie to ground if unused |  |  |  |  | Done
Application Specific Pins
I2C_EC_SCL | 9 | I2C slave serial clock input. Tie to LDO_3V3 through a pullup resistor when used or unused. Connect to Embedded Controller (EC). | 2.2KΩ | 3.3KΩ | 10KΩ |  | Done
I2C_EC_SDA | 8 | I2C slave serial data input. Tie to LDO_3V3 through a pullup resistor when used or unused. Connect to Embedded Controller (EC). | 2.2KΩ | 3.3KΩ | 10KΩ |  | Done
I2C_EC_IRQ | 10 | I2C slave interrupt. Active low. Connect to external voltage through a pull-up resistor. May also be used as a general purpose digital I/O. Connect to Embedded Controller (EC). |  | 10KΩ |  | Don’t understand the symbol usage here, is this a test point?
I2C2s_SCL | 12 | I2C slave serial clock input. Tie to pull-up voltage through a 10-kΩ resistor when used or unused. | 2.2KΩ | 3.3KΩ | 10KΩ |  | Done
I2C2s_SDA | 11 | I2C slave serial data input. Tie to pull-up voltage through a 10-kΩ resistor when used or unused | 2.2KΩ | 3.3KΩ | 10KΩ |  | Done
I2C2s_IRQ | 13 | I2C slave interrupt. Active low. Connect to external voltage through a pull-up resistor. May also be used as a general purpose digital I/O. Tie to PP5V or ground when unused. |  | 10KΩ |  | Don’t understand the symbol usage here, is this a test point?
I2C3m_SCL | 17 | I2C master serial clock. Open-drain output. Tie to LDO_3V3 through a pullup resistor when used or unused. Connect to I2C Flash if present. | 2.2KΩ | 3.3KΩ | 10KΩ | Did not see this pin in schematic, make sure to tie to LDO 3V3 when unused
I2C3m_SDA | 16 | I2C master serial data. Open-drain output. Tie to LDO_3V3 through a pullup resistor when used or unused. Connect to I2C Flash if present. | 2.2KΩ | 3.3KΩ | 10KΩ | Did not see this pin in schematic, make sure to tie to LDO 3V3 when unused
I2C3m_IRQ | 18 | I2C master interrupt. Active low. Connect to external voltage through a pullup resistor. May also be used as a general purpose digital input. Tie to PP5V or ground when unused. |  | 10KΩ |  | Did not see this pin in schematic, make sure to tie to ground when unused
ADCIN1 | 2 | Configuration input. Connect to a resistor divider to LDO_3V3. The resistors in the voltage divider network need to be 1% The ratios values have to be in the middle of the range | Refer Datasheet |  |  | Make sure to have the correct divider setting for your desire operation mode
ADCIN2 | 3 | Configuration input. Connect to a resistor divider to LDO_3V3. The resistors in the voltage divider network need to be 1% The ratios values have to be in the middle of the range | Refer Datasheet |  |  | Make sure to have the correct divider setting for your desire operation mode
CC1/CC2 | 28, 29 | Conneted to Type-C connector, add an ESD protection device and a cap |  | 220pF w/ Prot 330pF w/o Prot |  |  | Done
GPIOs
HPD_Tx/GPIO1 | 6 | General purpose digital I/O. Tie to ground when unused. May be used as DisplayPort HPD Tx signal. |  |  |  |  | Done
HPD_Rx/GPIO3 | 19 | General purpose digital I/O. Tie to ground when unused. May be used as DisplayPort HPD Rx signal. |  |  |  |  | Done
GPIO0 | 5 | General purpose digital I/O. Tie to ground when unused. |  |  |  |  | Done
GPIO2 | 7 | General purpose digital I/O. Tie to ground when unused. |  |  |  |  | Done
USB_P/GPIO4 | 26 | General purpose digital I/O. Tie to ground when unused. May be used as an ADC input. This may be connected to D+ for BC1.2 support. |  |  |  |  | Done
USB_N/GPIO5 | 27 | General purpose digital I/O. Tie to ground when unused. May be used as an ADC input. This may be connected to D- for BC1.2 support. |  |  |  |  | Done
GPIO6 | 37 | General purpose digital I/O. Tie to ground when unused. |  |  |  |  | Done
GPIO7 | 36 | General purpose digital I/O. Tie to ground when unused. |  |  |  |  | Done
Ground
GND | 14 | Ground. Connect to ground plane. |  |  |  |  | Done
Not Connected
NC | 15, 30 | Connects to drain of internal FET. |  |  |  |  | Done
Type-C Vbus connector
VBUS pins |  | Connect 10nF caps on each Vbus pins (A4, B4, A9, B9)
ESD protection
|  | Add ESD protection as per the system requirements on all the pins connected to Type-C connector. |  |  |  |  | Done
Re-timer power up sequence
PD controller configures re-timer immediately after attachment. In deadbattery mode, make sure re-timer powers up along with the PD controller.