## 工作表1
PD sink: TPS65982EVM
1. 20V PDO with no load: We think it's OVP and PD re-gegociation.
2. 5VPDO: looks OK
3. 12V PDO with no load: No Hard reset. BQ don't provide 12V so re-negotiation?
4. 20V PDO. Sink is LV Labtop. 20V no shown..
5. 15V PDO with dummy load: OVP? We test 15V PDO with no load and it 's OVP too. Similar as 20V in test 1.
Power provided to BQ as battery:
Another test: with type-c Phone. It ask 5V PDO but we provide around 9V? And if we remove 9V PDO in TPS2750's PDO list, it's 5V on Vbus..