## Sheet1
Pin Name | TUSB1142 Pin Number | Pin Description | Recommendation
CTX1P | 33 | Differential positive output for USB port 1 | Should be connected to SSTXn pin of USB connector through an external 220 nF AC-coupling capacitor
CTX1N | 34 | Differential negative output for USB port 1 | Should be connected to SSTXn pin of USB connector through an external 220 nF AC-coupling capacitor.
CRX1P | 30 | Differential positive input for USB port 1 | Should be connected to RX1p pin of USB connector. Connection can be DC-coupled to USB connector, Or with external 330 nF capacitor
CRX1N | 31 | Differential negative input for USB port 1 | Should be connected to RX1n pin of USB connector. Connection can be DC-coupled to USB connector, Or with external 330 nF capacitor
CTX2P | 40 | Differential positive output for USB port 2 | Should be connected to SSTXn pin of USB connector through an external 220 nF AC-coupling capacitor
CTX2N | 39 | Differential negative output for USB port 2 | Should be connected to SSTXn pin of USB connector through an external 220 nF AC-coupling capacitor.
CRX2P | 37 | Differential positive input for USB port 2 | Should be connected to RX2p pin of USB connector. Connection can be DC-coupled to USB connector, Or with external 330 nF capacitor
CRX2N | 36 | Differential negative input for USB port 2 | Should be connected to RX2n pin of USB connector. Connection can be DC-coupled to USB connector, Or with external 330 nF capacitor
SSTXP | 16 | Differential positive input for USB port | Should be connected to USB 3.2 Host transmit port through an external 220 nF AC-coupling capacitor
SSTXN | 15 | Differential negative input for USB port | Should be connected to USB 3.2 Host transmit port through an external 220 nF AC-coupling capacitor
SSRXP | 19 | Differential positive output for USB port | Should be connected to USB 3.2 Host receiver port through an external 220 nF AC-coupling capacitor
SSRXN | 18 | Differential negative output for USB port | Should be connected to USB 3.2 Host receiver port through an external 220 nF AC-coupling capacitor
SSEQ1/A1 | 2 | In I2C mode, this pin along with A0 pin selects the 7-bit I2C target address . In pin-strap mode, this pin along with SSEQ0 selects the receiver EQ for SSTX1 and /or SSTX2
SSEQ0/A0 | 35 | In I2C mode, this pin along with A1 pin selects the 7-bit I2C target address . In pin-strap mode, this pin along with SSEQ1 selects the receiver EQ for SSTX1and/or SSTX2
EQCFG | 3 | In pin-strap mode, this controls how CEQ[1:0] pins and SSEQ[1:0] are used. In I2C mode, this pin is for TI internal test and must be left floating for normal operation
SLP_S0# | 4 | Rx.Detect function | 1: Rx.Detect Enabled. 0: Rx.Detect Disabled
TESTOUT1 | 7 | TI internal use | Floating
TESTOUT2 | 8 | TI internal use | Floating
VIO_SEL | 14 | Selects the input thresholds for I2C | "0": I2C 3.3 V "R": I2C 1.8 V "F": I2C 3.3 V. "1": I2C 1.8 V.
MODE | 17 | Mode select | "0": pin strap "R":Reserved "F": I2C "1": reserved.
SCL/FLIP | 21 | I2C Clock in I2C | In pin-strap mode this pin controls the orientation of the MUX
SDA/AEQENZ | 22 | I2C Data in I2C | In pin strap: 0: AEQ enabled. 1: AEQ disabled
AEQCFG | 23 | FULLAEQ_UPPER_EQ limit | In I2C: "0": FULLAEQ_UPPER_EQ = Ah "R": FULLAEQ_UPPER_EQ = Fh "F": FULLAEQ_UPPER_EQ = 8h "1": FULLAEQ_UPPER_EQ = Ch
EN | 26 | Device enable | "0": device disable "1":device enable
TEST1 | 27 | TI internal use | Connect to Gnd
CEQ0 | 38 | In pin-strap mode this pin along with CEQ1 selects the receiver EQ for CRX1 and/or CRX2
CEQ1 | 29 | In pin-strap mode this pin along with CEQ0 selects the receiver EQ for CRX1 and/or CRX2
VCC | 1,6,20,28 | 3.3V supply | Connect to 3.3v supply
Thermal Pad |  | Ground | Connect to a solid ground plane.
NC | 5,11,24,25,32 | No internal connection | Floating
RSVD1 | 9 | Reserved | Leave pin unconnected
RSVD2 | 10 | Reserved | Leave pin unconnected
RSVD3 | 12 | Reserved | Leave pin unconnected
RSVD4 | 13 | Reserved | Leave pin unconnected