## CV Test
CV Test Item | Attached Device TUSB9261 |  | Comments
| Without Redriver | With Re-driver
TD 9.1 Device Descriptor | fail | fail | Expected failure because the tool validates whether the attached device is USB3.1 or not
TD 9.2 Config Descriptor | pass | pass
TD 9.3 Interface Association Descriptor | pass | pass
TD 9.4 Interface Descriptor | pass | pass
TD 9.5 Endpoint Descriptor | pass | pass
TD 9.6 SuperSpeed Endpoint Companion Descriptor | pass | pass
TD 9.28 SuperSpeedPlus Isochronous Endpoint Companion Descriptor | pass | pass
TD 9.14 Suspend/Resume | pass | pass
TD 9.19 Time Control Transfer | pass | pass
TD 9.26 Set Isochronous Delay | pass | pass
TD 9.29 Sublink Speed | pass | pass
TD 9.1 Device Descriptor | fail | fail | Expected failure because the tool validates whether the attached device is USB3.1 or not
TD 9.2 Config Descriptor | pass | pass
TD 9.3 Interface Association Descriptor | pass | pass
TD 9.4 Interface Descriptor | pass | pass
TD 9.5 Endpoint Descriptor | pass | pass
TD 9.6 Super Speed Endpoint Companion Descriptor | pass | pass
TD 9.28 SuperSpeedPlus Isochronous Endpoint Companion Descriptor | pass | pass
TD 9.7 BOS Descriptor | pass | pass
TD 9.10 Bad Descriptor | pass | pass
TD 9.11 Bad Feature | pass | pass
TD 9.13 Set Configuration | pass | pass
TD 9.14 Suspend/Resume | pass | pass
TD 9.19 Time Control Transfer | pass | pass
TD 9.26 Set Isochronous Delay | pass | pass
TD 9.27 Set SEL | pass | pass
TD 9.1 Device Descriptor | fail | fail | Expected failure because the tool validates whether the attached device is USB3.1 or not
TD 9.2 Config Descriptor | pass | pass
TD 9.3 Interface Association Descriptor | pass | pass
TD 9.4 Interface Descriptor | pass | pass
TD 9.5 Endpoint Descriptor | pass | pass
TD 9.6 Super Speed Endpoint Companion Descriptor | pass | pass
TD 9.28 SuperSpeedPlus Isochronous Endpoint Companion Descriptor | pass | pass
TD 9.7 BOS Descriptor | pass | pass
TD 9.9 Halt Endpoint | pass | pass
TD 9.10 Bad Descriptor | pass | pass
TD 9.11 Bad Feature | pass | pass
TD 9.14 Suspend/Resume | pass | pass
TD 9.24 U1 U2 | pass | pass
TD 9.25 Deferred Packet | pass | pass
TD 9.27 Set SEL | pass | pass
TD 9.15 Function Remote Wakeup Enabled | pass | pass
TD 9.15 Function Remote Wakeup Disabled | pass | pass
TD 9.19 Time Control Transfer | pass | pass
TD 9.20 LTM | pass | pass
TD 9.22 Set Feature | pass | pass
TD 9.26 Set Isochronous Delay | pass | pass
TD 9.23 Reset Device | pass | pass
TD 9.16 Enumeration | pass | pass

## Interoperability - Gold Tree
Host Side
Test Item |  | Result | Comments
2 | Peripheral Enumeration | Pass
3 | Interoperability | Pass
4 | All Devices Tests | Pass
4.1 | Inactive Detach & Reattach | Pass
4.2 | Active Sleep/Remote Wake | Pass
4.3 | Active S4 Hibernation/Resume | Pass
4.4 | Active Connected Standby/Resume | N/A | We had issues with the OS (Windows 8.1) and the PC couldn't get the standby state
4.5 | Warm boot | Pass
4.6 | Cold boot | Pass
4.7 | Hybrid boot | Pass
5 | Topology Change 1 | Pass
7 | Topology Change 2 | Pass
10 | -
Configuration
channel 1
OS=0
DE=0
EQ=0
Channel 2
OS=0
DE=1
EQ=0
Device Side
Test Item |  | Result | Comments
2 | Peripheral Enumeration | Pass
3 | Interoperability | Pass
4 | All Devices Tests | Pass
4.1 | Inactive Detach & Reattach | Pass
4.2 | Active Sleep/Remote Wake | Pass
4.3 | Active S4 Hibernation/Resume | Pass
4.4 | Active Connected Standby/Resume | N/A | We had issues with the OS (Windows 8.1) and the PC couldn't get the standby state
4.5 | Warm boot | Pass
4.6 | Cold boot | Pass
4.7 | Hybrid boot | Pass
5 | Topology Change 1 | Pass
7 | Topology Change 2 | Pass
10 | -
Configuration
channel 1
OS=0
DE=0
EQ=0
Channel 2
OS=0
DE=1
EQ=0

## TX electrical complliance OS=0
Configuration: OS=0 DE=0 EQ=F
Test | measurement | Result | Value | Test Criteria
1.2 | SSC Deviation Max (max) | Pass | -64.4 PPM | -300.0 PPM <= x <= 300.0 PPM or -2.3000 kPPM <= x <= -1.7000 kPPM
1.2 | SSC Deviation Max (min) | Pass | -84.8 PPM | -300.0 PPM <= x <= 300.0 PPM or -2.3000 kPPM <= x <= -1.7000 kPPM
1.2 | SSC Frequency Modulation Rate | Pass | 32.144 kHz | 30.000 kHz <= x <= 33.000 kHz
1.2 | SSC Deviation Min (max) | Pass | -4.5598 kPPM | -5.3000 kPPM <= x <= -3.7000 kPPM
1.2 | SSC Deviation Min (min) | Pass | -4.6217 kPPM | -5.3000 kPPM <= x <= -3.7000 kPPM
1.3.1 | Tj_CP1 | Pass | 51.12 ps | x <= 132.00 ps
1.3.1 | Rj(rms)CP1 | Pass | 1.514 ps | x <= 3.270 ps
1.3.2 | Phase Jitter Slew Rate Max | Pass | 2.589 ms/s | x = 0 µs/s +/- 10.000 ms/s
1.3.2 | Phase Jitter Slew Rate Min | Pass | -2.635 ms/s | x = 0 µs/s +/- 10.000 ms/s
1.3.3 | Tj CP1 SigTest | Pass | 16.8834 ps | x <= 132.00 ps
1.3.3 | Rj (rms) CP1 SigTest | Pass | 1.1391 ps | x <= 3.270 ps
1.3.1 | Tj CP0 | Pass | 54.91 ps | x <= 132.00 ps
1.3.1 | Rj(rms) CP0 | Pass | 1.533 ps | x <= 3.270 ps
1.3.1 | Dj CP0 | Pass | 33.05 ps | x <= 86.00 ps
1.3.1 | Min Pulse Time | Informative | 188.549 ps | Informational Only
1.3.1 | Avg UI | Informative | 200.4667 ps | Informational Only
1.3.4 | Eye Diagram Mask Hits | Pass | 0 hits | x = 0 hits
1.3.4 | Eye Height | Pass | 366 mV | 100 mV <= x <= 1.200 V
1.3.3 | SigTest Pass / Fail Result | Pass | Pass | match "Pass"
1.3.3 | Tj CP0 SigTest | Pass | 51.9150 ps | x <= 132.00 ps
1.3.3 | Rj (rms) CP0 SigTest | Pass | 1.1391 ps | x <= 3.270 ps
1.3.3 | Dj DD CP0 SigTest | Pass | 35.8988 ps | x <= 86.00 ps
1.3.3 | Min Time Between Crossovers (afterchannel) SigTest | Informative | 179.282 ps | Informational Only
1.3.3 | Avg UI SigTest | Pass | 200.4815 ps | 199.9400 ps < x < 201.0656 ps
1.3.3 | Max PP Jitter SigTest | Informative | 51.618 ps | Informational Only
1.3.5 | Non Transition Eye Violations | Pass | 0 hits | x = 0 hits
1.3.5 | Transition Eye Violations | Pass | 0 hits | x = 0 hits
1.3.5 | Total Eye Violations | Pass | 0 hits | x = 0 hits
1.3.5 | Eye Height SigTest | Informative | 367.8 mV | Informational Only
1.3.5 | Max Non Trans Voltage SigTest | Informative | 326.5 mV | Informational Only
1.3.5 | Min Non Trans Voltage SigTest | Informative | -329.7 mV | Informational Only
1.3.5 | Max Trans Voltage SigTest | Informative | 333.3 mV | Informational Only
1.3.5 | Max Trans Voltage SigTest | Informative | -334.1 mV | Informational Only
1.3.5 | Min Non Trans Upper Margin | Informative | 150.0 mV | Informational Only
1.3.5 | Max Non Trans Lower Margin | Informative | -148.7 mV | Informational Only
1.3.5 | Max Trans Upper Margin | Informative | 135.0 mV | Informational Only
1.3.5 | Max Trans Lower Margin | Informative | -132.8 mV | Informational Only
1.3.5 | Min Eye Width SigTest | Informative | 148.085 ps | Informational Only
1.4.1 | Vtx-ac-cm-pp active | Informative | 44.715 mV | Informational Only
1.4.2 | Vtx-dc-cm | Informative | -1 mV | Informational Only
1.5 | Differential Voltage Deemphsized Level | Informative | 984.0 mV | Informational Only
1.5 | Differential Voltage Min | Informative | -493.0 mV | Informational Only
1.5 | Differential Voltage Max | Informative | 491.0 mV | Informational Only
1.5 | Differential Voltage Full Swing Level | Informative | 984.0 mV | Informational Only
1.5 | De-emphasis Ratio | Informative | 0.00 dB | Informational Only
1.6.1 | Short Channel Tj CP1 SigTest | Pass | 16.4224 ps | x <= 132.00 ps
1.6.1 | Short Channel Rj (rms) CP1 SigTest | Pass | 1.1197 ps | x <= 3.270 ps
1.6.2 | Short Channel SigTest Pass / Fail Result | Pass | Pass | match "Pass"
1.6.2 | Short Channel Tj CP0 | Pass | 34.1072 ps | x <= 132.00 ps
1.6.2 | Short Channel Rj (rms) CP0 | Pass | 1.1197 ps | x <= 3.270 ps
1.6.2 | Short Channel Dj DD CP0 | Pass | 18.3643 ps | x <= 86.00 ps
1.6.2 | Short Channel Min Time Between Crossovers (after channel) | Informative | 184.304 ps | Informational Only
1.6.2 | Short Channel Avg UI | Pass | 200.4816 ps | 199.9400 ps < x < 201.0656 ps
1.6.2 | Short Channel Max PP Jitter | Informative | 32.555 ps | Informational Only
Spread Spectrum Test
Phase Jitter Slew Rate
SigTest CP1 Eye Diagram
Jitter CP0
Eye Diagram
SigTest CP0 Transition Eye Diagram
SigTest CP0 Non Transition Eye Diagram
Common Mode Voltage
Differential Voltage De-emphasized Level
Differential Voltage Full Swing Level
Short Channel SigTest CP1 Eye Diagram
Short Channel SigTest CP0 Transition Eye Diagram
Short Channel SigTest CP0 Non Transition Eye Diagram

## TX electrical complliance OS=1
Configuration: OS=1 DE=0 EQ=1
Test | measurement | Result | Value | Test Criteria
1.2 | SSC Deviation Max (max) | Pass | -51.3 PPM | -300.0 PPM <= x <= 300.0 PPM or -2.3000 kPPM <= x <= -1.7000 kPPM
1.2 | SSC Deviation Max (min) | Pass | -109.2 PPM | -300.0 PPM <= x <= 300.0 PPM or -2.3000 kPPM <= x <= -1.7000 kPPM
1.2 | SSC Frequency Modulation Rate | Pass | 32.154 kHz | 30.000 kHz <= x <= 33.000 kHz
1.2 | SSC Deviation Min (max) | Pass | -4.5818 kPPM | -5.3000 kPPM <= x <= -3.7000 kPPM
1.2 | SSC Deviation Min (min) | Pass | -4.6183 kPPM | -5.3000 kPPM <= x <= -3.7000 kPPM
1.3.1 | Tj_CP1 | Pass | 50.66 ps | x <= 132.00 ps
1.3.1 | Rj(rms)CP1 | Pass | 1.504 ps | x <= 3.270 ps
1.3.2 | Phase Jitter Slew Rate Max | Pass | 2.596 ms/s | x = 0 µs/s +/- 10.000 ms/s
1.3.2 | Phase Jitter Slew Rate Min | Pass | -2.782 ms/s | x = 0 µs/s +/- 10.000 ms/s
1.3.3 | Tj CP1 SigTest | Pass | 17.2453 ps | x <= 132.00 ps
1.3.3 | Rj (rms) CP1 SigTest | Pass | 1.0738 ps | x <= 3.270 ps
1.3.1 | Tj CP0 | Pass | 55.79 ps | x <= 132.00 ps
1.3.1 | Rj(rms) CP0 | Pass | 1.523 ps | x <= 3.270 ps
1.3.1 | Dj CP0 | Pass | 34.07 ps | x <= 86.00 ps
1.3.1 | Min Pulse Time | Informative | 188.759 ps | Informational Only
1.3.1 | Avg UI | Informative | 200.4689 ps | Informational Only
1.3.4 | Eye Diagram Mask Hits | Pass | 0 hits | x = 0 hits
1.3.4 | Eye Height | Pass | 414 mV | 100 mV <= x <= 1.200 V
1.3.3 | SigTest Pass / Fail Result | Pass | Pass | match "Pass"
1.3.3 | Tj CP0 SigTest | Pass | 52.6187 ps | x <= 132.00 ps
1.3.3 | Rj (rms) CP0 SigTest | Pass | 1.0738 ps | x <= 3.270 ps
1.3.3 | Dj DD CP0 SigTest | Pass | 37.5205 ps | x <= 86.00 ps
1.3.3 | Min Time Between Crossovers (afterchannel) SigTest | Informative | 180.616 ps | Informational Only
1.3.3 | Avg UI SigTest | Pass | 200.4847 ps | 199.9400 ps < x < 201.0656 ps
1.3.3 | Max PP Jitter SigTest | Informative | 53.730 ps | Informational Only
1.3.5 | Non Transition Eye Violations | Pass | 0 hits | x = 0 hits
1.3.5 | Transition Eye Violations | Pass | 0 hits | x = 0 hits
1.3.5 | Total Eye Violations | Pass | 0 hits | x = 0 hits
1.3.5 | Eye Height SigTest | Informative | 413.9 mV | Informational Only
1.3.5 | Max Non Trans Voltage SigTest | Informative | 368.4 mV | Informational Only
1.3.5 | Min Non Trans Voltage SigTest | Informative | -365.8 mV | Informational Only
1.3.5 | Max Trans Voltage SigTest | Informative | 368.9 mV | Informational Only
1.3.5 | Max Trans Voltage SigTest | Informative | -367.2 mV | Informational Only
1.3.5 | Min Non Trans Upper Margin | Informative | 173.2 mV | Informational Only
1.3.5 | Max Non Trans Lower Margin | Informative | -165.5 mV | Informational Only
1.3.5 | Max Trans Upper Margin | Informative | 157.5 mV | Informational Only
1.3.5 | Max Trans Lower Margin | Informative | -156.5 mV | Informational Only
1.3.5 | Min Eye Width SigTest | Informative | 147.381 ps | Informational Only
1.4.1 | Vtx-ac-cm-pp active | Informative | 60.245 mV | Informational Only
1.4.2 | Vtx-dc-cm | Informative | -1 mV | Informational Only
1.5 | Differential Voltage Deemphsized Level | Informative | 1.0740 V | Informational Only
1.5 | Differential Voltage Min | Informative | -538.0 mV | Informational Only
1.5 | Differential Voltage Max | Informative | 536.0 mV | Informational Only
1.5 | Differential Voltage Full Swing Level | Informative | 1.0740 V | Informational Only
1.5 | De-emphasis Ratio | Informative | 0.00 dB | Informational Only
1.6.1 | Short Channel Tj CP1 SigTest | Pass | 16.5601 ps | x <= 132.00 ps
1.6.1 | Short Channel Rj (rms) CP1 SigTest | Pass | 1.0877 ps | x <= 3.270 ps
1.6.2 | Short Channel SigTest Pass / Fail Result | Pass | Pass | match "Pass"
1.6.2 | Short Channel Tj CP0 | Pass | 36.7458 ps | x <= 132.00 ps
1.6.2 | Short Channel Rj (rms) CP0 | Pass | 1.0877 ps | x <= 3.270 ps
1.6.2 | Short Channel Dj DD CP0 | Pass | 21.4522 ps | x <= 86.00 ps
1.6.2 | Short Channel Min Time Between Crossovers (after channel) | Informative | 184.713 ps | Informational Only
1.6.2 | Short Channel Avg UI | Pass | 200.4847 ps | 199.9400 ps < x < 201.0656 ps
1.6.2 | Short Channel Max PP Jitter | Informative | 37.033 ps | Informational Only
Spread Spectrum Test
Phase Jitter Slew Rate
SigTest CP1 Eye Diagram
Jitter CP0
Eye Diagram
SigTest CP0 Transition Eye Diagram
SigTest CP0 Non Transition Eye Diagram
Common Mode Voltage
Differential Voltage De-emphasized Level
Differential Voltage Full Swing Level
Short Channel SigTest CP1 Eye Diagram
Short Channel SigTest CP0 Transition Eye Diagram
Short Channel SigTest CP0 Non Transition Eye Diagram