## Sheet1
Part Number | TUSB73x0 | uPD720201 | uPD720202
XTAL Requirement | 48-MHz Cryxtal or Oscillator | 24MHz Crystal Only | 24MHz Crystal Only
Total DS ports | 2/4 ports | 4 ports | 2 ports
Package Size | 9mm x 9mm | 8mm x 8mm | 7mm x 7mm
Package (Pins/ Type_ | 100pin/ RKM | 68 pin/ QFN | 48 pin/ QFN
EEPROM Ocnfigurable | I2C | SPI | SPI
EFUSE (OTP) | Yes | N?A | N/A
PCIe Feature | PCIe Gen 1 & Gen 2 | PCIe Gen 2 & Gen 1 | PCIe Gen 2 & Gen 1
USB 3.x Feature | USB 3.2 (5Gbps) | USB 3.2 (5Gbps) | USB 3.2 (5Gbps)
USB 3.2 x2 Support | No | No | No
PCIe NVMe Feature | No | No | No
BOT and UASP support | Yes
I2C/ UART | No | No | No
Power Supply Rails | 1.1V & 3.3V | 1.05V & 3.3V | 1.05V & 3.3V
Full Power Management | Yes | Yes | Yes
Power consupmtion Data
Full Active | (1.303W) 115mA @ 3.3V / 880mA @ 1.1V | (1.039W) 89mA @ 3.3V / 710mA @ 1.05V | (748.2mW) 74mA @ 3.3V / 480mA @ 1.05V
Active Idle | (18.7mW) 4mA @ 3.3V / 5ma @ 1.1V | N/A | N/A
Suspend | (79.35mW) 4mA @ 3.3V / 63mA @ 1.1V | (4.365mW) 0.4mA @ 3.3V / 2.9mA @ 1.05V | (2.555mW) 0.2mA @ 3.3V / 1.8mA @ 1.05V
ESD
HBM | 1500V | N/A | N/A
HM | 500V | N/A | N/A