## Sheet1
I/O TYPE | DESCRIPTION
I | Input
O | Output
I/O | Input - Output
PU | Internal pull-up resistor
PD | Internal pull-down resistor
PWR | Power signal
TERMINAL |  | I/O | Internal PU/PD Resister Value |  |  |  | DESCRIPTION
NAME | PIN NO. |  | Min. | Typ. | Max. | UNIT
GRSTz | 4 | I PU |  |  |  | Ω | Global power reset. This reset brings all of the TUSB9261-Q1 internal registers to their default states. When GRSTz is asserted, the device is completely nonfunctional.
XI | 52 | I | - | - | - | - | Crystal input. This terminal is the crystal input for the internal oscillator. The input may alternately be driven by the output of an external oscillator. When using a crystal a 1-MΩ feedback resistor is required between X1 and XO.
XO | 54 | O | - | - | - | - | Crystal output. This terminal is the crystal output for the internal oscillator. If XI is driven by an external oscillator this pin may be left unconnected. When using a crystal a 1-MΩ feedback resistor is required between X1 and XO.
FREQSEL[1:0] | 31, 30 | I PU |  |  |  | Ω | Frequency select. These terminals indicate the oscillator input frequency and are used to configure the correct PLL multiplier. The field encoding is as follows:
[6 empty] | Ω | FREQSEL[1] | FREQSEL[0] | INPUT CLOCK FREQUENCY
[6 empty] | Ω | 0 | 0 | 20 MHz
[6 empty] | Ω | 0 | 1 | 25 MHz
[6 empty] | Ω | 1 | 0 | 30 MHz
[6 empty] | Ω | 1 | 1 | 40 MHz
SATA_TXP | 57 | O | - | - | - | - | Serial ATA transmitter differential pair (positive)
SATA_TXM | 56 | O | - | - | - | - | Serial ATA transmitter differential pair (negative)
SATA_RXP | 60 | I | - | - | - | - | Serial ATA receiver differential pair (positive)
SATA_RXM | 59 | I | - | - | - | - | Serial ATA receiver differential pair (negative)
USB_SSTXP | 43 | O | - | - | - | - | SuperSpeed USB transmitter differential pair (positive)
USB_SSTXM | 42 | O | - | - | - | - | SuperSpeed USB transmitter differential pair (negative)
USB_SSRXP | 46 | I | - | - | - | - | SuperSpeed USB receiver differential pair (positive)
USB_SSRXM | 45 | I | - | - | - | - | SuperSpeed USB receiver differential pair (negative)
USB_DP | 36 | I/O | - | - | - | - | USB High-speed differential transceiver (positive)
USB_DM | 35 | I/O | - | - | - | - | USB High-speed differential transceiver (negative)
USB_VBUS | 50 | I | - | - | - | - | USB Upstream port power monitor. The USB_VBUS input is a 1.2V I/O cell and requires a voltage divider to prevent damage to the input. The signal USB_VBUS must be connected to VBUS through a 90.9 kΩ ±1% resistor, and to signal ground through a 10 kΩ ±1% resistor. This allows the input to detect VBUS present from a minimum of 4V and sustain a maximum VBUS voltage up to 10V (applied to the voltage divider).
USB_R1 | 38 | O | - | - | - | - | Precision resistor reference. A 10-kΩ ±1% resistor should be connected between R1 and R1RTN.
USB_R1RTN | 39 | I | - | - | - | - | Precision resistor reference return
SPI_SCLK | 17 | O PU |  |  |  | Ω | SPI clock
SPI_DATA_OUT | 18 | O PU |  |  |  | Ω | SPI master data out
SPI_DATA_IN | 20 | I PU |  |  |  | Ω | SPI master data in
SPI_CS0 | 21 | O PU |  |  |  | Ω | Primary SPI chip select for Flash RAM
SPI_CS2/ GPIO11 | 23 | I/O PU |  |  |  | Ω | SPI chip select for additional peripherals. When not used for SPI chip select this pin may be used as general purpose I/O. SeeTable 8 for firmware configuration defaults.
SPI_CS1/ GPIO10 | 22 | I/O PU |  |  |  | Ω | SPI chip select for additional peripherals. When not used for SPI chip select this pin may be used as general purpose I/O. SeeTable 8 for firmware configuration defaults.
JTAG_TCK | 25 | I PD |  |  |  | Ω | JTAG test clock
JTAG_TDI | 26 | I PU |  |  |  | Ω | JTAG test data in
JTAG_TDO | 27 | O PD |  |  |  | Ω | JTAG test data out
JTAG_TMS | 28 | I PU |  |  |  | Ω | JTAG test mode select
JTAG_TRSTz | 29 | I PD |  |  |  | Ω | JTAG test reset
GPIO9/UART_TX | 6 | I/O PU |  |  |  | Ω | GPIO/UART transmitter. This terminal can be configured as a GPIO or as the transmitter for a UART channel. SeeTable 8 for firmware configuration defaults.
GPIO8/UART_RX | 5 | I/O PU |  |  |  | Ω | GPIO/UART receiver. This terminal can be configured as a GPIO or as the receiver for a UART channel. SeeTable 8 for firmware configuration defaults.
GPIO7 | 16 | I/O PD |  |  |  | Ω | Configurable as general purpose input/outputs. SeeTable 8 for firmware configuration defaults.
GPIO6 | 15 | I/O PD |  |  |  | Ω
GPIO5 | 14 | I/O PD |  |  |  | Ω
GPIO4 | 13 | I/O PD |  |  |  | Ω
GPIO3 | 11 | I/O PD |  |  |  | Ω
GPIO2 | 10 | I/O PD |  |  |  | Ω
GPIO1 | 9 | I/O PD |  |  |  | Ω
GPIO0 | 8 | I/O PD |  |  |  | Ω
PWM0 | 2 | O PD(1) |  |  |  | Ω | Pulse Width Modulation (PWM) which can be used to drive status LED's. SeeTable 8 for firmware configuration defaults. (1) : PWM pull down resistors are disabled by default. A firmware modification is required to turn them on. All other internal pull up/down resistors are enabled by default.
PWM1 | 3 | O PD(1) |  |  |  | Ω
VDD | 1, 12, | PWR | - | - | - | - | 1.1-V power rail
| 19, 32, |  | - | - | - | -
| 33, 41, |  | - | - | - | -
| 47, 49, |  | - | - | - | -
| 55, 61, |  | - | - | - | -
| 63 |  | - | - | - | -
VDD33 | 7, 24, | PWR | - | - | - | - | 3.3-V power rail
| 51 |  | - | - | - | -
VDDA33 | 34, 40, | PWR | - | - | - | - | 3.3-V analog power rail
| 48, 62 |  | - | - | - | -
VSSOSC | 53 | PWR | - | - | - | - | Oscillator ground. If using a crystal, this should not be connected to PCB ground plane. If using an oscillator, this should be connected to PCB ground. See the Clock Source Requirements section for more details.
VSS | 37, 44, 58, | PWR | - | - | - | - | Ground
| 64 |  | - | - | - | -
VSS | 65 | PWR | - | - | - | - | Ground - Thermal Pad