## Sheet1
0.）Touch I2C Bus composition
1.) Situation of communication error occurrence
About the initial stage of the Touch IC driver debugging
In the case when the PCLK is not input from SOC IC yet, we need perform the Touch IC initialization by I2C communication through 947, 948.
Refers to the datasheet of 947，we set the register 0x03_Bit[1] to "1" as below, which means that we use the internal oscillator (50MHz).
2.) The error's waveform
As above, when SOC IC communicates with Touch IC through the I2C Bus, the communication error occurred. The I2C address of Touch IC can not be read.
The waveform of communication error
I2C waveform comparison when communication is normal, our PCLK is 41.2MHz
3.) Some status indication register analysis when the error occurred
When the I2C communication error occurred, we found several status bits of 947 are abnormal.
Register 0x0C_Bit[1] = '1'，which means that CRC errors detected during normal communication with 948.
Register 0x5A_Bit[7] = '0'，which means FPD-LINK link signal is missing between 947 and 948.
4.）We perform the Touch IC initialization by I2C communication through 947, 948 after the PCLK is input from SOC IC, and we haven't found the communication error occurred until now.
5.）Summarize
When the PCLK is not input from SOC IC, we use the internal oscillator. We found the communication error occurred, the state of FPD-Link is unstable.
So could you tell me why does the communication error occur when we use internal oscillator?
And what's difference between PCLK and internal oscillator?
SOC
947
948
Touch IC
I2C
FPD-LINK
I2C waveform measurement point CH0 & CH1
I2C waveform measurement point CH2 & CH3
The first red point：Read operation
When SOC IC communicates with Touch IC，SOC IC sent the NAK signal to Touch IC, but 948 doesn't sent the NAK signal to Touch IC.
The second red point：Write operation
The SOC IC sent Touch IC address to the I2C Bus, but 948 has no response (ACK signal )，