## Revision
Revision | Who | Comments
0.1 | C. Greenberg | Initial draft

## 82 Mapping
| UCSI Command | UCSI Description | UCSI (R: required, O: Optional) | 82 Host IF command/register | 82 Host IF Description | Comments
| PPM_RESET | Reset Platform Policy Manager | R | Not applicable | Not applicable | PPM specific
` | CANCEL | Cancel previous command sent to PPM | R | Not applicable | Not applicable | PPM specific
| CONNECTOR_RESET | Perform a PD Hard Reset at specified port | R | HRST | Send PD hard reset to PD controller | Soft reset messages are handled directly by the PD controller firmware
| ACK_CC_CI | Used to acknowledge to the PPM that the OPM received and processed a Command Completion and/or a Connector Change Indication. | R | Not applicable | Not applicable | Various PD controller interrupt events can be used to indicate command completion as well as connection changes to report to the PPM. This command however is used for communicate information from the OPM to the PPM
| SET_NOTIFICATION_ENABLE | Command used to mask list of events that PPM can send to the OPM. | R | Not applicable | Not applicable | Notification events to be enabled is PPM specific. The IntEvent1/2 from the PD controller can be used for indication of various events visible to the PD controller. This UCSI command is used by the OPM to inform the PPM events that it wishes to be notified about.
| GET_CAPABILITY | Get the PPM capabilities | R | Not applicable | Not applicable | PPM specific
| GET_CONNECTOR_CAPABILITY | Get the capabilities of a connector | R | System Configuration (0x28), Status (0x1A) | Provides all port configuration settings | Fields inside System Configuration can be read to indicate type of connection (UFP, DFP, DRP, Source, Sink,etc.) Satus register also contains latest status information of a given connector.
| SET_UOM | Set the USB operation mode that the OPM wants the connector to operate at. | O | Control Configuration (0x29) | Can be used to control PD policy | Allows setting of data role swap policy. See host i/f documentation for complete description.
| SET_UOR | Set USB operation role | R | SWDF, SWUF commands | Perform data role swap | The SWDF Task instructs PD Controller to attempt to become a DFP via DR_Swap at the first opportunity while maintaining policy engine compliance. If there are any active Alternate Modes as a UFP PD Controller will attempt to exit those Modes first before sending the DR_Swap. The SWUF Task instructs PD Controller to attempt to become a UFP via DR_Swap at the firstopportunity while maintaining policy engine compliance. If there are any active Alternate Modes as a DFP PD Controller will exit those Modes first before attempting the DR_Swap.
| SET_PDM | Set Power Direction Mode | O | Control Configuration (0x29) | Can be used to control PD policy | Allows setting of power role swap policy.
| SET_PDR | Set Power Direction role | R | SWSk, SWSr | Perform power role swap | The SWSk Task instructs PD Controller to attempt to become a Sink via PR_Swap at the first opportunity while maintaining policy engine compliance. The SWSr Task instructs PD Controller to attempt to become a Source via PR_Swap at the first opportunity while maintaining policy engine compliance.
| GET_ALTERNATE_MODES | Get alternate modes that the PPM/Cable/Attached Device supports | O | VDMs, GCdm | Get Custom Discovery Modes | VDMs can be used to send Discover SVID supported. GCdm can be used to discover modes supported by a specifiied SVID.
| GET_CAM_SUPPORTED | Get connector alternate modes supported | O | Not applicable | Not applicable | This command is used by the OPM to retrieve from the PPM which alternate modes are supported on the connector after the GET_ALTERNATE_MODES command has completed.
| GET_CURRENT_CAM | Get current connector alternate mode | O | DP SID Status, Intel VID Status, TI VID Status | Mode status registers. | These status registers can be used to determine the current mode status for available SID/VIDs.
| GET_CONNECTOR_STATUS | Get connector status | R | Status (0x1A), Power Status (0x3F), Active Contract RDO (0x35) |  | Satus and Power Status registers can give current state of power operation mode, power direction, etc.Active Contract RDO may be used to see the latest contract negotiated.
| GET_ERROR_STATUS | Get error status | R | IntEvent1, IntEvent2 | Interrupt events | Several error events can be enabled inside the IntEvent registers.These can be used to report error status.
| SET_NEW_CAM | Set new connector alternate mode | O | AMEn commands | PD send enter mode
| GET_PDOS | Get Sink or Source PDOs | O | RX Source Capabilities (0x30), RX Sink Capabilities (0x31) | Latest Source and Sink capabilities messages received | These registers may be read to retrieve latest Source and Sink Capabilities messages received
RX Sink Capabilities (0x31)
| GET_CABLE_PROPERTY | Get cable property data | O | RX Identity SOP' (0x49) | Latest Discovery Indenity response over SOP' | This register may be read to retrive latest Discovery Identity Response received from SOP'.
RX Identity SOP' (0x49)
NOTE: This spreadsheet may be used as a guildeline to map UCSI commands to TPS65982 Host Interface Commands. Not all USCI commands are a direct mapping and have not been verfied with any software written for this purpose. These mappings are provided as guidelines for reference purposes only. The mapping is based on USB Type-C Connector System Software Interface, Release 1.0, July 24, 2015.