## single link
Register Display - ALP Nano 1 - DS90UH948, Connector 1 |  |  | Register Display - ALP Nano 1 - DS90UB947, Connector 1
Register | Data | Name | Register | Data | Name
0x0000 | 0x58 | I2C Device ID | 0x0000 | 0x18 | I2C Device ID
0x0001 | 0x04 | Reset | 0x0001 | 0x00 | Reset
0x0002 | 0x00 | General Configuration 0 | 0x0003 | 0xDE | General Configuration
0x0003 | 0xF8 | General Configuration 1 | 0x0004 | 0x80 | Mode Select
0x0004 | 0xFE | BCC Watchdog Control | 0x0005 | 0x00 | I2C Master Config
0x0005 | 0x1E | I2C Control 1 | 0x0006 | 0x58 | DES ID
0x0006 | 0x00 | I2C Control 2 | 0x0007 | 0x34 | SlaveID[0]
0x0007 | 0x18 | REMOTE ID | 0x0008 | 0x34 | SlaveAlias[0]
0x0008 | 0x00 | SlaveID[0] | 0x0009 | 0x00 | Reserved
0x0009 | 0x00 | SlaveID[1] | 0x000A | 0x2A | CRC Errors
0x000A | 0x00 | SlaveID[2] | 0x000B | 0x00 | CRC Errors
0x000B | 0x00 | SlaveID[3] | 0x000C | 0x17 | General Status
0x000C | 0x00 | SlaveID[4] | 0x000D | 0x23 | GPIO[0] Config
0x000D | 0x00 | SlaveID[5] | 0x000E | 0x33 | GPIO[1] and GPIO[2] Config
0x000E | 0x00 | SlaveID[6] | 0x000F | 0x03 | GPIO[3] Config
0x000F | 0x00 | SlaveID[7] | 0x0010 | 0x00 | GPIO[5] and GPIO[6] Config
0x0010 | 0x00 | SlaveAlias[0] | 0x0011 | 0x00 | GPIO[7] and GPIO[8] Config
0x0011 | 0x00 | SlaveAlias[1] | 0x0012 | 0x00 | Datapath Control
0x0012 | 0x00 | SlaveAlias[2] | 0x0013 | 0xCC | TX_MODE_STS
0x0013 | 0x00 | SlaveAlias[3] | 0x0014 | 0x00 | BIST and DOPL Control
0x0014 | 0x00 | SlaveAlias[4] | 0x0015 | 0x01 | I2C_VSELECT
0x0015 | 0x00 | SlaveAlias[5] | 0x0016 | 0x20 | BCC Watchdog Control
0x0016 | 0x00 | SlaveAlias[6] | 0x0017 | 0x1E | I2C Control
0x0017 | 0x00 | SlaveAlias[7] | 0x0018 | 0x7F | SCL High Time
0x0018 | 0x00 | MAILBOX_18 | 0x0019 | 0x7F | SCL Low Time
0x0019 | 0x01 | MAILBOX_19 | 0x001A | 0x01 | Datapath Control 2
0x001A | 0x00 | GPIO[9] and Global GPIO Config | 0x001B | 0x00 | BIST BC Error Count
0x001B | 0xF7 | Frequency Counter | 0x001C | 0x00 | GPI Pin Status 1
0x001C | 0x03 | General Status | 0x001D | 0x00 | GPI Pin Status 2
0x001D | 0x10 | GPIO0 Config | 0x001E | 0x01 | Port Select
0x001E | 0x00 | GPIO1_2 Config | 0x001F | 0xF7 | Frequency Counter
0x001F | 0x00 | GPIO3 Config | 0x0020 | 0x03 | Deserializer Capabilities 1
0x0020 | 0x00 | GPIO5_6 Config | 0x0021 | 0x00 | Deserializer Capabilities 2
0x0021 | 0x00 | GPIO7_8 Config | 0x0022 | 0x25 | Reserved
0x0022 | 0x40 | Datapath Control | 0x0023 | 0x00 | Reserved
0x0023 | 0x20 | RX Mode Status | 0x0024 | 0x00 | Reserved
0x0024 | 0x00 | BIST Control | 0x0025 | 0x00 | Reserved
0x0025 | 0x00 | BIST ERROR COUNT | 0x0026 | 0x00 | Link Detect Control
0x0026 | 0x16 | SCL High Time | 0x0027 | 0x00 | Reserved
0x0027 | 0x16 | SCL Low Time | 0x0028 | 0x01 | Reserved
0x0028 | 0x01 | Datapath Control 2 | 0x0029 | 0x20 | Reserved
0x0029 | 0x00 | FRC Control | 0x002A | 0x20 | Reserved
0x002A | 0x00 | White Balance Control | 0x002B | 0xB8 | Reserved
0x002B | 0x00 | I2S Control | 0x002C | 0x00 | Reserved
0x002C | 0x00 | Reserved | 0x0030 | 0x00 | Reserved
0x002D | 0x00 | Reserved | 0x0031 | 0x00 | Reserved
0x002E | 0x00 | PCLK Test Mode | 0x0032 | 0x00 | Reserved
0x002F | 0x00 | Reserved | 0x0033 | 0x00 | Reserved
0x0030 | 0x00 | Reserved | 0x0034 | 0x00 | Reserved
0x0031 | 0x00 | Reserved | 0x0035 | 0x00 | Reserved
0x0032 | 0x90 | Reserved | 0x0036 | 0x00 | Reserved
0x0033 | 0x25 | Reserved | 0x0037 | 0x00 | Reserved
0x0034 | 0x11 | DUAL_RX_CTL | 0x0038 | 0x00 | Reserved
0x0035 | 0x00 | AEQ TEST | 0x0039 | 0x00 | Reserved
0x0036 | 0x00 | Reserved | 0x003A | 0x00 | Reserved
0x0037 | 0x8E | MODE_SEL | 0x003B | 0x00 | Reserved
0x0038 | 0x00 | Reserved | 0x003C | 0x00 | Reserved
0x0039 | 0x00 | Reserved | 0x003D | 0x00 | Reserved
0x003A | 0x00 | I2S_DIVSEL | 0x003E | 0x00 | Reserved
0x003B | 0x37 | Reserved | 0x003F | 0x00 | Reserved
0x003C | 0x20 | Reserved | 0x0040 | 0x10 | Reserved
0x003D | 0xE0 | Reserved | 0x0041 | 0x49 | Reserved
0x003E | 0x23 | Reserved | 0x0042 | 0x00 | Reserved
0x003F | 0x00 | Reserved | 0x0043 | 0x00 | Reserved
0x0040 | 0x43 | Reserved | 0x0044 | 0x80 | Reserved
0x0041 | 0x1F | LINK ERROR COUNT | 0x0045 | 0x00 | Reserved
0x0042 | 0x03 | Reserved | 0x0046 | 0x63 | Reserved
0x0043 | 0x00 | HSCC_CONTROL | 0x0047 | 0x00 | Reserved
0x0044 | 0x60 | ADAPTIVE EQ BYPASS | 0x0048 | 0x00 | APB_CTL
0x0045 | 0x88 | ADAPTIVE EQ MIN MAX | 0x0049 | 0x00 | APB_ADR0
0x0046 | 0x00 | Reserved | 0x004A | 0x00 | reserved
0x0047 | 0x00 | Reserved | 0x004B | 0x00 | APB_DATA0
0x0048 | 0x0F | Reserved | 0x004C | 0x00 | reserved
0x0049 | 0x82 | FPD_TX_MODE | 0x004D | 0x00 | reserved
0x004A | 0x00 | Reserved | 0x004E | 0x00 | reserved
0x004B | 0x0A | reg_4B | 0x004F | 0x80 | BRIDGE_CTL
0x004C | 0x00 | Reserved | 0x0050 | 0x16 | BRIDGE_STS
0x004D | 0x00 | Reserved | 0x0051 | 0x00 | reserved
0x004E | 0x63 | Reserved | 0x0052 | 0x00 | reserved
0x004F | 0x00 | Reserved | 0x0053 | 0x00 | reserved
0x0050 | 0x03 | Reserved | 0x0054 | 0x02 | BRIDGE_CFG
0x0051 | 0x10 | Reserved | 0x0055 | 0x00 | AUDIO_CFG
0x0052 | 0x00 | areg12_2 | 0x0056 | 0x00 | reserved
0x0053 | 0x01 | Reserved | 0x0057 | 0x02 | TDM_CONFIG
0x0054 | 0x80 | Reserved | 0x0058 | 0x00 | reserved
0x0055 | 0x00 | Reserved | 0x0059 | 0x00 | reserved
0x0056 | 0x00 | areg12_6 | 0x005A | 0xDD | DUAL_STS
0x0057 | 0x00 | areg12_7 | 0x005B | 0x00 | DUAL_CTL1
0x0058 | 0x00 | Reserved | 0x005C | 0x02 | DUAL_CTL2
0x0059 | 0x7F | Reserved | 0x005D | 0x06 | FREQ_LOW
0x005A | 0x20 | Reserved | 0x005E | 0x44 | FREQ_HIGH
0x005B | 0x20 | Reserved | 0x005F | 0x59 | OLDI_FREQ
0x005C | 0x00 | Reserved | 0x0060 | 0x22 | SPI_TIMING1
0x005D | 0x00 | Reserved | 0x0061 | 0x02 | SPI_TIMING2
0x005E | 0x00 | Reserved | 0x0062 | 0x00 | SPI_CONFIG
0x005F | 0x00 | Reserved | 0x0064 | 0x10 | PGCTL
0x0060 | 0x00 | Reserved | 0x0065 | 0x00 | PGCFG
0x0061 | 0x00 | Reserved | 0x0066 | 0x00 | PGIA
0x0062 | 0x00 | Reserved | 0x0067 | 0x00 | PGID
0x0063 | 0x00 | Reserved | 0x0068 | 0x00 | Reserved
0x0064 | 0x10 | PGCTL | 0x0069 | 0x00 | Reserved
0x0065 | 0x00 | PGCFG | 0x0070 | 0x00 | SlaveID[1]
0x0066 | 0x00 | PGIA | 0x0071 | 0x00 | SlaveID[2]
0x0067 | 0x00 | PGID | 0x0072 | 0x00 | SlaveID[3]
0x0068 | 0x00 | PGDBG | 0x0073 | 0x00 | SlaveID[4]
0x0069 | 0x00 | PGTSTDAT | 0x0074 | 0x00 | SlaveID[5]
0x006E | 0x00 | GPI Pin Status 1 | 0x0075 | 0x00 | SlaveID[6]
0x006F | 0x00 | GPI Pin Status 2 | 0x0076 | 0x00 | SlaveID[7]
0x0070 | 0x00 | Reserved | 0x0077 | 0x00 | SlaveAlias[1]
0x0071 | 0x00 | Reserved | 0x0078 | 0x00 | SlaveAlias[2]
0x0072 | 0x00 | Reserved | 0x0079 | 0x00 | SlaveAlias[3]
0x0073 | 0x07 | Reserved | 0x007A | 0x00 | SlaveAlias[4]
0x0074 | 0x07 | Reserved | 0x007B | 0x00 | SlaveAlias[5]
0x0075 | 0x08 | Reserved | 0x007C | 0x00 | SlaveAlias[6]
0x0076 | 0x00 | Reserved | 0x007D | 0x00 | SlaveAlias[7]
0x0077 | 0x00 | Reserved | 0x00F9 | 0x00 | Reserved
0x0078 | 0x00 | Reserved
0x0079 | 0x00 | Reserved
0x007A | 0x00 | Reserved
0x007B | 0x00 | Reserved
0x007C | 0x02 | Reserved
0x0080 | 0x00 | RX_BKSV0
0x0081 | 0x00 | RX_BKSV1
0x0082 | 0x00 | RX_BKSV2
0x0083 | 0x00 | RX_BKSV3
0x0084 | 0x00 | RX_BKSV4
0x0090 | 0x00 | TX_KSV0
0x0091 | 0x00 | TX_KSV1
0x0092 | 0x00 | TX_KSV2
0x0093 | 0x00 | TX_KSV3
0x0094 | 0x00 | TX_KSV4
0x0098 | 0x00 | Reserved
0x0099 | 0x00 | Reserved
0x009A | 0x00 | Reserved
0x009B | 0x00 | Reserved
0x009C | 0x00 | Reserved
0x009D | 0x00 | Reserved
0x009E | 0x00 | Reserved
0x009F | 0x00 | Reserved
0x00C0 | 0x00 | HDCP_DBG
0x00C1 | 0x00 | HDCP_DBG2
0x00C3 | 0x00 | Reserved
0x00C4 | 0x00 | HDCP_STS
0x00C5 | 0x00 | Reserved
0x00C8 | 0xC0 | Reserved
0x00C9 | 0x00 | NVM_DATA
KSV_FIFO_DATA
0x00CA | 0x00 | NVM_ADDR0
KSV_FIFO_ADDR0
0x00CB | 0x00 | NVM_ADDR1
KSV_FIFO_ADDR1
0x00CC | 0x00 | Reserved
0x00E0 | 0x00 | RPTR_TX0
0x00E1 | 0x00 | RPTR_TX1
0x00E2 | 0x00 | RPTR_TX2
0x00E3 | 0x00 | RPTR_TX3
0x00E8 | 0x00 | XRPTR_STS
0x00E9 | 0x00 | XRPTR_CTL
0x00EA | 0x00 | XRPTR_BSTS0
0x00F0 | 0x5F | HDCP_RX_ID0
0x00F1 | 0x55 | HDCP_RX_ID1
0x00F2 | 0x42 | HDCP_RX_ID2
0x00F3 | 0x39 | HDCP_RX_ID3
0x00F4 | 0x34 | HDCP_RX_ID4
0x00F5 | 0x38 | HDCP_RX_ID5
0x00F6 | 0x00 | Reserved
0x00F8 | 0x00 | Reserved
0x00F9 | 0x00 | Reserved

## auto link
Register Display - ALP Nano 1 - DS90UH948, Connector 1 |  |  | Register Display - ALP Nano 1 - DS90UB947, Connector 1
Register | Data | Name | Register | Data | Name
0x0000 | 0x58 | I2C Device ID | 0x0000 | 0x18 | I2C Device ID
0x0001 | 0x04 | Reset | 0x0001 | 0x00 | Reset
0x0002 | 0x00 | General Configuration 0 | 0x0003 | 0xDE | General Configuration
0x0003 | 0xF8 | General Configuration 1 | 0x0004 | 0x80 | Mode Select
0x0004 | 0xFE | BCC Watchdog Control | 0x0005 | 0x00 | I2C Master Config
0x0005 | 0x1E | I2C Control 1 | 0x0006 | 0x58 | DES ID
0x0006 | 0x00 | I2C Control 2 | 0x0007 | 0x34 | SlaveID[0]
0x0007 | 0x18 | REMOTE ID | 0x0008 | 0x34 | SlaveAlias[0]
0x0008 | 0x00 | SlaveID[0] | 0x0009 | 0x00 | Reserved
0x0009 | 0x00 | SlaveID[1] | 0x000A | 0x0A | CRC Errors
0x000A | 0x00 | SlaveID[2] | 0x000B | 0x00 | CRC Errors
0x000B | 0x00 | SlaveID[3] | 0x000C | 0x07 | General Status
0x000C | 0x00 | SlaveID[4] | 0x000D | 0x23 | GPIO[0] Config
0x000D | 0x00 | SlaveID[5] | 0x000E | 0x33 | GPIO[1] and GPIO[2] Config
0x000E | 0x00 | SlaveID[6] | 0x000F | 0x03 | GPIO[3] Config
0x000F | 0x00 | SlaveID[7] | 0x0010 | 0x00 | GPIO[5] and GPIO[6] Config
0x0010 | 0x00 | SlaveAlias[0] | 0x0011 | 0x00 | GPIO[7] and GPIO[8] Config
0x0011 | 0x00 | SlaveAlias[1] | 0x0012 | 0x00 | Datapath Control
0x0012 | 0x00 | SlaveAlias[2] | 0x0013 | 0xCC | TX_MODE_STS
0x0013 | 0x00 | SlaveAlias[3] | 0x0014 | 0x00 | BIST and DOPL Control
0x0014 | 0x00 | SlaveAlias[4] | 0x0015 | 0x01 | I2C_VSELECT
0x0015 | 0x00 | SlaveAlias[5] | 0x0016 | 0x20 | BCC Watchdog Control
0x0016 | 0x00 | SlaveAlias[6] | 0x0017 | 0x1E | I2C Control
0x0017 | 0x00 | SlaveAlias[7] | 0x0018 | 0x7F | SCL High Time
0x0018 | 0x00 | MAILBOX_18 | 0x0019 | 0x7F | SCL Low Time
0x0019 | 0x01 | MAILBOX_19 | 0x001A | 0x01 | Datapath Control 2
0x001A | 0x00 | GPIO[9] and Global GPIO Config | 0x001B | 0x00 | BIST BC Error Count
0x001B | 0xF7 | Frequency Counter | 0x001C | 0x00 | GPI Pin Status 1
0x001C | 0x13 | General Status | 0x001D | 0x00 | GPI Pin Status 2
0x001D | 0x10 | GPIO0 Config | 0x001E | 0x01 | Port Select
0x001E | 0x00 | GPIO1_2 Config | 0x001F | 0xF6 | Frequency Counter
0x001F | 0x00 | GPIO3 Config | 0x0020 | 0x0B | Deserializer Capabilities 1
0x0020 | 0x00 | GPIO5_6 Config | 0x0021 | 0x00 | Deserializer Capabilities 2
0x0021 | 0x00 | GPIO7_8 Config | 0x0022 | 0x25 | Reserved
0x0022 | 0x40 | Datapath Control | 0x0023 | 0x00 | Reserved
0x0023 | 0x20 | RX Mode Status | 0x0024 | 0x00 | Reserved
0x0024 | 0x00 | BIST Control | 0x0025 | 0x00 | Reserved
0x0025 | 0x00 | BIST ERROR COUNT | 0x0026 | 0x00 | Link Detect Control
0x0026 | 0x16 | SCL High Time | 0x0027 | 0x00 | Reserved
0x0027 | 0x16 | SCL Low Time | 0x0028 | 0x01 | Reserved
0x0028 | 0x11 | Datapath Control 2 | 0x0029 | 0x20 | Reserved
0x0029 | 0x00 | FRC Control | 0x002A | 0x20 | Reserved
0x002A | 0x00 | White Balance Control | 0x002B | 0xA0 | Reserved
0x002B | 0x00 | I2S Control | 0x002C | 0x00 | Reserved
0x002C | 0x00 | Reserved | 0x0030 | 0x00 | Reserved
0x002D | 0x00 | Reserved | 0x0031 | 0x00 | Reserved
0x002E | 0x00 | PCLK Test Mode | 0x0032 | 0x00 | Reserved
0x002F | 0x00 | Reserved | 0x0033 | 0x00 | Reserved
0x0030 | 0x00 | Reserved | 0x0034 | 0x00 | Reserved
0x0031 | 0x00 | Reserved | 0x0035 | 0x00 | Reserved
0x0032 | 0x90 | Reserved | 0x0036 | 0x00 | Reserved
0x0033 | 0x25 | Reserved | 0x0037 | 0x00 | Reserved
0x0034 | 0x01 | DUAL_RX_CTL | 0x0038 | 0x00 | Reserved
0x0035 | 0x00 | AEQ TEST | 0x0039 | 0x00 | Reserved
0x0036 | 0x00 | Reserved | 0x003A | 0x00 | Reserved
0x0037 | 0x8E | MODE_SEL | 0x003B | 0x00 | Reserved
0x0038 | 0x00 | Reserved | 0x003C | 0x00 | Reserved
0x0039 | 0x00 | Reserved | 0x003D | 0x00 | Reserved
0x003A | 0x00 | I2S_DIVSEL | 0x003E | 0x00 | Reserved
0x003B | 0x05 | Reserved | 0x003F | 0x00 | Reserved
0x003C | 0x20 | Reserved | 0x0040 | 0x10 | Reserved
0x003D | 0xE0 | Reserved | 0x0041 | 0x49 | Reserved
0x003E | 0x23 | Reserved | 0x0042 | 0x00 | Reserved
0x003F | 0x00 | Reserved | 0x0043 | 0x00 | Reserved
0x0040 | 0x43 | Reserved | 0x0044 | 0x80 | Reserved
0x0041 | 0x1F | LINK ERROR COUNT | 0x0045 | 0x00 | Reserved
0x0042 | 0x03 | Reserved | 0x0046 | 0x63 | Reserved
0x0043 | 0x00 | HSCC_CONTROL | 0x0047 | 0x00 | Reserved
0x0044 | 0xA1 | ADAPTIVE EQ BYPASS | 0x0048 | 0x00 | APB_CTL
0x0045 | 0x88 | ADAPTIVE EQ MIN MAX | 0x0049 | 0x00 | APB_ADR0
0x0046 | 0x00 | Reserved | 0x004A | 0x00 | reserved
0x0047 | 0x00 | Reserved | 0x004B | 0x00 | APB_DATA0
0x0048 | 0x0F | Reserved | 0x004C | 0x00 | reserved
0x0049 | 0x82 | FPD_TX_MODE | 0x004D | 0x00 | reserved
0x004A | 0x00 | Reserved | 0x004E | 0x00 | reserved
0x004B | 0x0A | reg_4B | 0x004F | 0x80 | BRIDGE_CTL
0x004C | 0x00 | Reserved | 0x0050 | 0x16 | BRIDGE_STS
0x004D | 0x00 | Reserved | 0x0051 | 0x00 | reserved
0x004E | 0x63 | Reserved | 0x0052 | 0x00 | reserved
0x004F | 0x00 | Reserved | 0x0053 | 0x00 | reserved
0x0050 | 0x03 | Reserved | 0x0054 | 0x02 | BRIDGE_CFG
0x0051 | 0x10 | Reserved | 0x0055 | 0x00 | AUDIO_CFG
0x0052 | 0x00 | areg12_2 | 0x0056 | 0x00 | reserved
0x0053 | 0x01 | Reserved | 0x0057 | 0x02 | TDM_CONFIG
0x0054 | 0x80 | Reserved | 0x0058 | 0x00 | reserved
0x0055 | 0x00 | Reserved | 0x0059 | 0x00 | reserved
0x0056 | 0x00 | areg12_6 | 0x005A | 0xCD | DUAL_STS
0x0057 | 0x00 | areg12_7 | 0x005B | 0x00 | DUAL_CTL1
0x0058 | 0x00 | Reserved | 0x005C | 0x02 | DUAL_CTL2
0x0059 | 0x7F | Reserved | 0x005D | 0x06 | FREQ_LOW
0x005A | 0x20 | Reserved | 0x005E | 0x44 | FREQ_HIGH
0x005B | 0x20 | Reserved | 0x005F | 0x59 | OLDI_FREQ
0x005C | 0x00 | Reserved | 0x0060 | 0x22 | SPI_TIMING1
0x005D | 0x00 | Reserved | 0x0061 | 0x02 | SPI_TIMING2
0x005E | 0x00 | Reserved | 0x0062 | 0x00 | SPI_CONFIG
0x005F | 0x00 | Reserved | 0x0064 | 0x10 | PGCTL
0x0060 | 0x00 | Reserved | 0x0065 | 0x00 | PGCFG
0x0061 | 0x00 | Reserved | 0x0066 | 0x00 | PGIA
0x0062 | 0x00 | Reserved | 0x0067 | 0x00 | PGID
0x0063 | 0x00 | Reserved | 0x0068 | 0x00 | Reserved
0x0064 | 0x10 | PGCTL | 0x0069 | 0x00 | Reserved
0x0065 | 0x00 | PGCFG | 0x0070 | 0x00 | SlaveID[1]
0x0066 | 0x00 | PGIA | 0x0071 | 0x00 | SlaveID[2]
0x0067 | 0x00 | PGID | 0x0072 | 0x00 | SlaveID[3]
0x0068 | 0x00 | PGDBG | 0x0073 | 0x00 | SlaveID[4]
0x0069 | 0x00 | PGTSTDAT | 0x0074 | 0x00 | SlaveID[5]
0x006E | 0x00 | GPI Pin Status 1 | 0x0075 | 0x00 | SlaveID[6]
0x006F | 0x00 | GPI Pin Status 2 | 0x0076 | 0x00 | SlaveID[7]
0x0070 | 0x00 | Reserved | 0x0077 | 0x00 | SlaveAlias[1]
0x0071 | 0x00 | Reserved | 0x0078 | 0x00 | SlaveAlias[2]
0x0072 | 0x00 | Reserved | 0x0079 | 0x00 | SlaveAlias[3]
0x0073 | 0x07 | Reserved | 0x007A | 0x00 | SlaveAlias[4]
0x0074 | 0x07 | Reserved | 0x007B | 0x00 | SlaveAlias[5]
0x0075 | 0x08 | Reserved | 0x007C | 0x00 | SlaveAlias[6]
0x0076 | 0x00 | Reserved | 0x007D | 0x00 | SlaveAlias[7]
0x0077 | 0x00 | Reserved | 0x00F9 | 0x00 | Reserved
0x0078 | 0x00 | Reserved
0x0079 | 0x00 | Reserved
0x007A | 0x00 | Reserved
0x007B | 0x00 | Reserved
0x007C | 0x02 | Reserved
0x0080 | 0x00 | RX_BKSV0
0x0081 | 0x00 | RX_BKSV1
0x0082 | 0x00 | RX_BKSV2
0x0083 | 0x00 | RX_BKSV3
0x0084 | 0x00 | RX_BKSV4
0x0090 | 0x00 | TX_KSV0
0x0091 | 0x00 | TX_KSV1
0x0092 | 0x00 | TX_KSV2
0x0093 | 0x00 | TX_KSV3
0x0094 | 0x00 | TX_KSV4
0x0098 | 0x00 | Reserved
0x0099 | 0x00 | Reserved
0x009A | 0x00 | Reserved
0x009B | 0x00 | Reserved
0x009C | 0x00 | Reserved
0x009D | 0x00 | Reserved
0x009E | 0x00 | Reserved
0x009F | 0x00 | Reserved
0x00C0 | 0x00 | HDCP_DBG
0x00C1 | 0x00 | HDCP_DBG2
0x00C3 | 0x00 | Reserved
0x00C4 | 0x00 | HDCP_STS
0x00C5 | 0x00 | Reserved
0x00C8 | 0xC0 | Reserved
0x00C9 | 0x00 | NVM_DATA
KSV_FIFO_DATA
0x00CA | 0x00 | NVM_ADDR0
KSV_FIFO_ADDR0
0x00CB | 0x00 | NVM_ADDR1
KSV_FIFO_ADDR1
0x00CC | 0x00 | Reserved
0x00E0 | 0x00 | RPTR_TX0
0x00E1 | 0x00 | RPTR_TX1
0x00E2 | 0x00 | RPTR_TX2
0x00E3 | 0x00 | RPTR_TX3
0x00E8 | 0x00 | XRPTR_STS
0x00E9 | 0x00 | XRPTR_CTL
0x00EA | 0x00 | XRPTR_BSTS0
0x00F0 | 0x5F | HDCP_RX_ID0
0x00F1 | 0x55 | HDCP_RX_ID1
0x00F2 | 0x42 | HDCP_RX_ID2
0x00F3 | 0x39 | HDCP_RX_ID3
0x00F4 | 0x34 | HDCP_RX_ID4
0x00F5 | 0x38 | HDCP_RX_ID5
0x00F6 | 0x00 | Reserved
0x00F8 | 0x00 | Reserved
0x00F9 | 0x00 | Reserved

## dual link
Register Display - ALP Nano 1 - DS90UH948, Connector 1 |  |  | Register Display - ALP Nano 1 - DS90UB947, Connector 1
Register | Data | Name | Register | Data | Name
0x0000 | 0x58 | I2C Device ID | 0x0000 | 0x18 | I2C Device ID
0x0001 | 0x04 | Reset | 0x0001 | 0x00 | Reset
0x0002 | 0x00 | General Configuration 0 | 0x0003 | 0xDE | General Configuration
0x0003 | 0xF8 | General Configuration 1 | 0x0004 | 0x80 | Mode Select
0x0004 | 0xFE | BCC Watchdog Control | 0x0005 | 0x00 | I2C Master Config
0x0005 | 0x1E | I2C Control 1 | 0x0006 | 0x58 | DES ID
0x0006 | 0x00 | I2C Control 2 | 0x0007 | 0x34 | SlaveID[0]
0x0007 | 0x18 | REMOTE ID | 0x0008 | 0x34 | SlaveAlias[0]
0x0008 | 0x00 | SlaveID[0] | 0x0009 | 0x00 | Reserved
0x0009 | 0x00 | SlaveID[1] | 0x000A | 0x02 | CRC Errors
0x000A | 0x00 | SlaveID[2] | 0x000B | 0x00 | CRC Errors
0x000B | 0x00 | SlaveID[3] | 0x000C | 0x17 | General Status
0x000C | 0x00 | SlaveID[4] | 0x000D | 0x23 | GPIO[0] Config
0x000D | 0x00 | SlaveID[5] | 0x000E | 0x33 | GPIO[1] and GPIO[2] Config
0x000E | 0x00 | SlaveID[6] | 0x000F | 0x03 | GPIO[3] Config
0x000F | 0x00 | SlaveID[7] | 0x0010 | 0x00 | GPIO[5] and GPIO[6] Config
0x0010 | 0x00 | SlaveAlias[0] | 0x0011 | 0x00 | GPIO[7] and GPIO[8] Config
0x0011 | 0x00 | SlaveAlias[1] | 0x0012 | 0x00 | Datapath Control
0x0012 | 0x00 | SlaveAlias[2] | 0x0013 | 0xCC | TX_MODE_STS
0x0013 | 0x00 | SlaveAlias[3] | 0x0014 | 0x00 | BIST and DOPL Control
0x0014 | 0x00 | SlaveAlias[4] | 0x0015 | 0x01 | I2C_VSELECT
0x0015 | 0x00 | SlaveAlias[5] | 0x0016 | 0x20 | BCC Watchdog Control
0x0016 | 0x00 | SlaveAlias[6] | 0x0017 | 0x1E | I2C Control
0x0017 | 0x00 | SlaveAlias[7] | 0x0018 | 0x7F | SCL High Time
0x0018 | 0x00 | MAILBOX_18 | 0x0019 | 0x7F | SCL Low Time
0x0019 | 0x01 | MAILBOX_19 | 0x001A | 0x01 | Datapath Control 2
0x001A | 0x00 | GPIO[9] and Global GPIO Config | 0x001B | 0x00 | BIST BC Error Count
0x001B | 0xF7 | Frequency Counter | 0x001C | 0x00 | GPI Pin Status 1
0x001C | 0x13 | General Status | 0x001D | 0x00 | GPI Pin Status 2
0x001D | 0x10 | GPIO0 Config | 0x001E | 0x01 | Port Select
0x001E | 0x00 | GPIO1_2 Config | 0x001F | 0xF7 | Frequency Counter
0x001F | 0x00 | GPIO3 Config | 0x0020 | 0x0B | Deserializer Capabilities 1
0x0020 | 0x00 | GPIO5_6 Config | 0x0021 | 0x00 | Deserializer Capabilities 2
0x0021 | 0x00 | GPIO7_8 Config | 0x0022 | 0x25 | Reserved
0x0022 | 0x40 | Datapath Control | 0x0023 | 0x00 | Reserved
0x0023 | 0x20 | RX Mode Status | 0x0024 | 0x00 | Reserved
0x0024 | 0x00 | BIST Control | 0x0025 | 0x00 | Reserved
0x0025 | 0x00 | BIST ERROR COUNT | 0x0026 | 0x00 | Link Detect Control
0x0026 | 0x16 | SCL High Time | 0x0027 | 0x00 | Reserved
0x0027 | 0x16 | SCL Low Time | 0x0028 | 0x01 | Reserved
0x0028 | 0x11 | Datapath Control 2 | 0x0029 | 0x20 | Reserved
0x0029 | 0x00 | FRC Control | 0x002A | 0x20 | Reserved
0x002A | 0x00 | White Balance Control | 0x002B | 0xB8 | Reserved
0x002B | 0x00 | I2S Control | 0x002C | 0x00 | Reserved
0x002C | 0x00 | Reserved | 0x0030 | 0x00 | Reserved
0x002D | 0x00 | Reserved | 0x0031 | 0x00 | Reserved
0x002E | 0x00 | PCLK Test Mode | 0x0032 | 0x00 | Reserved
0x002F | 0x00 | Reserved | 0x0033 | 0x00 | Reserved
0x0030 | 0x00 | Reserved | 0x0034 | 0x00 | Reserved
0x0031 | 0x00 | Reserved | 0x0035 | 0x00 | Reserved
0x0032 | 0x90 | Reserved | 0x0036 | 0x00 | Reserved
0x0033 | 0x25 | Reserved | 0x0037 | 0x00 | Reserved
0x0034 | 0x09 | DUAL_RX_CTL | 0x0038 | 0x00 | Reserved
0x0035 | 0x00 | AEQ TEST | 0x0039 | 0x00 | Reserved
0x0036 | 0x00 | Reserved | 0x003A | 0x00 | Reserved
0x0037 | 0x8E | MODE_SEL | 0x003B | 0x00 | Reserved
0x0038 | 0x00 | Reserved | 0x003C | 0x00 | Reserved
0x0039 | 0x00 | Reserved | 0x003D | 0x00 | Reserved
0x003A | 0x00 | I2S_DIVSEL | 0x003E | 0x00 | Reserved
0x003B | 0x00 | Reserved | 0x003F | 0x00 | Reserved
0x003C | 0x20 | Reserved | 0x0040 | 0x10 | Reserved
0x003D | 0xE0 | Reserved | 0x0041 | 0x49 | Reserved
0x003E | 0x23 | Reserved | 0x0042 | 0x00 | Reserved
0x003F | 0x00 | Reserved | 0x0043 | 0x00 | Reserved
0x0040 | 0x43 | Reserved | 0x0044 | 0x80 | Reserved
0x0041 | 0x1F | LINK ERROR COUNT | 0x0045 | 0x00 | Reserved
0x0042 | 0x03 | Reserved | 0x0046 | 0x63 | Reserved
0x0043 | 0x00 | HSCC_CONTROL | 0x0047 | 0x00 | Reserved
0x0044 | 0x60 | ADAPTIVE EQ BYPASS | 0x0048 | 0x00 | APB_CTL
0x0045 | 0x88 | ADAPTIVE EQ MIN MAX | 0x0049 | 0x00 | APB_ADR0
0x0046 | 0x00 | Reserved | 0x004A | 0x00 | reserved
0x0047 | 0x00 | Reserved | 0x004B | 0x00 | APB_DATA0
0x0048 | 0x0F | Reserved | 0x004C | 0x00 | reserved
0x0049 | 0x82 | FPD_TX_MODE | 0x004D | 0x00 | reserved
0x004A | 0x00 | Reserved | 0x004E | 0x00 | reserved
0x004B | 0x0A | reg_4B | 0x004F | 0x80 | BRIDGE_CTL
0x004C | 0x00 | Reserved | 0x0050 | 0x16 | BRIDGE_STS
0x004D | 0x00 | Reserved | 0x0051 | 0x00 | reserved
0x004E | 0x63 | Reserved | 0x0052 | 0x00 | reserved
0x004F | 0x00 | Reserved | 0x0053 | 0x00 | reserved
0x0050 | 0x03 | Reserved | 0x0054 | 0x02 | BRIDGE_CFG
0x0051 | 0x10 | Reserved | 0x0055 | 0x00 | AUDIO_CFG
0x0052 | 0x00 | areg12_2 | 0x0056 | 0x00 | reserved
0x0053 | 0x01 | Reserved | 0x0057 | 0x02 | TDM_CONFIG
0x0054 | 0x80 | Reserved | 0x0058 | 0x00 | reserved
0x0055 | 0x00 | Reserved | 0x0059 | 0x00 | reserved
0x0056 | 0x00 | areg12_6 | 0x005A | 0xCD | DUAL_STS
0x0057 | 0x00 | areg12_7 | 0x005B | 0x00 | DUAL_CTL1
0x0058 | 0x00 | Reserved | 0x005C | 0x02 | DUAL_CTL2
0x0059 | 0x7F | Reserved | 0x005D | 0x06 | FREQ_LOW
0x005A | 0x20 | Reserved | 0x005E | 0x44 | FREQ_HIGH
0x005B | 0x20 | Reserved | 0x005F | 0x59 | OLDI_FREQ
0x005C | 0x00 | Reserved | 0x0060 | 0x22 | SPI_TIMING1
0x005D | 0x00 | Reserved | 0x0061 | 0x02 | SPI_TIMING2
0x005E | 0x00 | Reserved | 0x0062 | 0x00 | SPI_CONFIG
0x005F | 0x00 | Reserved | 0x0064 | 0x10 | PGCTL
0x0060 | 0x00 | Reserved | 0x0065 | 0x00 | PGCFG
0x0061 | 0x00 | Reserved | 0x0066 | 0x00 | PGIA
0x0062 | 0x00 | Reserved | 0x0067 | 0x00 | PGID
0x0063 | 0x00 | Reserved | 0x0068 | 0x00 | Reserved
0x0064 | 0x10 | PGCTL | 0x0069 | 0x00 | Reserved
0x0065 | 0x00 | PGCFG | 0x0070 | 0x00 | SlaveID[1]
0x0066 | 0x00 | PGIA | 0x0071 | 0x00 | SlaveID[2]
0x0067 | 0x00 | PGID | 0x0072 | 0x00 | SlaveID[3]
0x0068 | 0x00 | PGDBG | 0x0073 | 0x00 | SlaveID[4]
0x0069 | 0x00 | PGTSTDAT | 0x0074 | 0x00 | SlaveID[5]
0x006E | 0x00 | GPI Pin Status 1 | 0x0075 | 0x00 | SlaveID[6]
0x006F | 0x00 | GPI Pin Status 2 | 0x0076 | 0x00 | SlaveID[7]
0x0070 | 0x00 | Reserved | 0x0077 | 0x00 | SlaveAlias[1]
0x0071 | 0x00 | Reserved | 0x0078 | 0x00 | SlaveAlias[2]
0x0072 | 0x00 | Reserved | 0x0079 | 0x00 | SlaveAlias[3]
0x0073 | 0x07 | Reserved | 0x007A | 0x00 | SlaveAlias[4]
0x0074 | 0x07 | Reserved | 0x007B | 0x00 | SlaveAlias[5]
0x0075 | 0x08 | Reserved | 0x007C | 0x00 | SlaveAlias[6]
0x0076 | 0x00 | Reserved | 0x007D | 0x00 | SlaveAlias[7]
0x0077 | 0x00 | Reserved | 0x00F9 | 0x00 | Reserved
0x0078 | 0x00 | Reserved
0x0079 | 0x00 | Reserved
0x007A | 0x00 | Reserved
0x007B | 0x00 | Reserved
0x007C | 0x02 | Reserved
0x0080 | 0x00 | RX_BKSV0
0x0081 | 0x00 | RX_BKSV1
0x0082 | 0x00 | RX_BKSV2
0x0083 | 0x00 | RX_BKSV3
0x0084 | 0x00 | RX_BKSV4
0x0090 | 0x00 | TX_KSV0
0x0091 | 0x00 | TX_KSV1
0x0092 | 0x00 | TX_KSV2
0x0093 | 0x00 | TX_KSV3
0x0094 | 0x00 | TX_KSV4
0x0098 | 0x00 | Reserved
0x0099 | 0x00 | Reserved
0x009A | 0x00 | Reserved
0x009B | 0x00 | Reserved
0x009C | 0x00 | Reserved
0x009D | 0x00 | Reserved
0x009E | 0x00 | Reserved
0x009F | 0x00 | Reserved
0x00C0 | 0x00 | HDCP_DBG
0x00C1 | 0x00 | HDCP_DBG2
0x00C3 | 0x00 | Reserved
0x00C4 | 0x00 | HDCP_STS
0x00C5 | 0x00 | Reserved
0x00C8 | 0xC0 | Reserved
0x00C9 | 0x00 | NVM_DATA
KSV_FIFO_DATA
0x00CA | 0x00 | NVM_ADDR0
KSV_FIFO_ADDR0
0x00CB | 0x00 | NVM_ADDR1
KSV_FIFO_ADDR1
0x00CC | 0x00 | Reserved
0x00E0 | 0x00 | RPTR_TX0
0x00E1 | 0x00 | RPTR_TX1
0x00E2 | 0x00 | RPTR_TX2
0x00E3 | 0x00 | RPTR_TX3
0x00E8 | 0x00 | XRPTR_STS
0x00E9 | 0x00 | XRPTR_CTL
0x00EA | 0x00 | XRPTR_BSTS0
0x00F0 | 0x5F | HDCP_RX_ID0
0x00F1 | 0x55 | HDCP_RX_ID1
0x00F2 | 0x42 | HDCP_RX_ID2
0x00F3 | 0x39 | HDCP_RX_ID3
0x00F4 | 0x34 | HDCP_RX_ID4
0x00F5 | 0x38 | HDCP_RX_ID5
0x00F6 | 0x00 | Reserved
0x00F8 | 0x00 | Reserved
0x00F9 | 0x00 | Reserved