## Sheet1
Init Sequence followed when PHY is MASTER
MMD | Register | Value | Remarks
0x1F | 0x02 | 0x2000 | Read PHY Identification Register
0x1F | 0x03 | 0xA2E0 | Read PHY Identification Register
0x1F | 0x00 | 0x2100 | Duplex Full
0x1F | 0x001F | 0x8000 | Hard reset
0x1F | 0x0523 | 0x0001 | Disable link-up start until configuration is complete
0x01 | 0x0834 | 0xC001 | Configure the PHY into Master Mode
0x1F | 0x05A8 | 0x1D07 | Configuration for Interoperability
0x1F | 0x04DF | 0x0006 | Configuration for Interoperability
0x1F | 0x0154 | 0x0220 | Configuration for Interoperability
0x1F | 0x041D | 0x0018 | Configuration for Interoperability | From the application Note - DP83TC815_Open_Alliance_Configuration.pdf , Table 3-1. Master Mode Configuration, Version : SDAA127 – OCTOBER 2025
0x1F | 0x031B | 0x2929 | Configuration for Interoperability
0x1F | 0x031C | 0x2929 | Configuration for Interoperability
0x1F | 0x031D | 0x2929 | Configuration for Interoperability
0x1F | 0x031E | 0x7F29 | Configuration for Interoperability
0x1F | 0x0834 | 0xC251 | Configuration for Interoperability
0x1F | 0x086C | 0x2337 | Configuration for EMC performance
0x1F | 0x0426 | 0x0008 | Configuration for Interoperability
0x1F | 0x0331 | 0x017C | Configuration for Interoperability
0x1F | 0x0879 | 0x00B0 | Configuration for EMC performance
0x1F | 0x0827 | 0x3000 | Configuration for EMC performance
0x1F | 0x05A1 | 0x960D | Configuration for Interoperability
0x1F | 0x0868 | 0x085B | Configuration for Interoperability
0x1F | 0x0847 | 0xE000 | Configuration for Interoperability
0x1F | 0x001F | 0x4000 | Soft reset
0x1F | 0x0523 | 0x0000 | Enable transmitter
0x1F | 0x648 | 0x140 | RMII Master
0x1F | 0x18B | 0x040 | Autonomous Mode
OR
0x1F | 0x18B | 0x0000 | Managed Mode
0x1F | 0x18C | 0x0001 | Managed Mode
0x1F | 0x0456 | 0x00E1 | Slew Rate
Init Sequence followed when PHY is SLAVE
MMD | Register | Value | Remarks
0x1F | 0x02 | 0x2000 | Read PHY Identification Register
0x1F | 0x03 | 0xA2E0 | Read PHY Identification Register
0x1F | 0x00 | 0x2100 | Duplex Full
MMD | Register | Value | Description
0x1F | 0x001F | 0x8000 | Hard reset
0x1F | 0x0523 | 0x0001 | Stop the PHY from starting link-up procedure until full configuration is written
0x01 | 0x0834 | 0x8001 | Configure the PHY into Slave Mode
0x1F | 0x05A8 | 0x1E07 | Configuration for Interoperability
0x1F | 0x04DF | 0x0006 | Configuration for Interoperability
0x1F | 0x0827 | 0x3000 | Configuration for Interoperability
0x1F | 0x0154 | 0x0220 | Configuration for Interoperability
0x1F | 0x041D | 0x0018 | Configuration for Interoperability
0x1F | 0x0834 | 0x0251 | Configuration for Interoperability
0x1F | 0x08D6 | 0x3636 | Configuration for Interoperability
0x1F | 0x08D7 | 0x3636 | Configuration for Interoperability
0x1F | 0x08D8 | 0x3636 | Configuration for Interoperability
0x1F | 0x08D9 | 0xCA36 | Configuration for Interoperability
0x1F | 0x0844 | 0x2315 | Configuration for Interoperability
0x1F | 0x0870 | 0x3333 | Configuration for Interoperability
0x1F | 0x0873 | 0x0021 | Configuration for Interoperability | From the application Note - DP83TC815_Open_Alliance_Configuration.pdf , Table 3-2. Slave Mode Configuration, Version : SDAA127 – OCTOBER 2025
0x1F | 0x089E | 0x0000 | Configuration for Interoperability
0x1F | 0x0426 | 0x0008 | Configuration for Interoperability
0x1F | 0x003E | 0x0001 | Configuration for Interoperability
0x1F | 0x0852 | 0x5200 | Configuration for Interoperability
0x1F | 0x085D | 0x5BAC | Configuration for Interoperability
0x1F | 0x08EA | 0x5210 | Configuration for EMC performance
0x1F | 0x0317 | 0x7F7F | Configuration for EMC performance
0x1F | 0x086C | 0x130E | Configuration for EMC performance
0x1F | 0x0825 | 0x40C1 | Configuration for EMC performance
0x1F | 0x086B | 0x3E90 | Configuration for EMC performance
0x1F | 0x08EC | 0x5300 | Configuration for EMC performance
0x1F | 0x05A1 | 0x960D | Configuration for Interoperability
0x1F | 0x08D4 | 0x0FE1 | Configuration for Interoperability
0x1F | 0x0848 | 0x0010 | Configuration for Interoperability
0x1F | 0x0821 | 0x5000 | Configuration for Interoperability
0x1F | 0x001F | 0x4000 | Soft reset
0x1F | 0x0523 | 0x0000 | Enable transmitter
0x1F | 0x648 | 0x150 | RMII Master
0x1F | 0x18B | 0x040 | Autonomous Mode
OR
0x1F | 0x18B | 0x0000 | Managed Mode
0x1F | 0x18C | 0x0001 | Managed Mode
0x1F | 0x0456 | 0x00E1 | Slew Rate