## 详细
| 1.Reason： | Because during the LVDS test, the style of the IC on the screen does not meet the specifications. The details are as follows:
948 LVDS_CONTROL Register Bit 1-0 : 00
| SPEC |  | test actual
2.Countermeasure: Special release two versions of software, the details are as follows:
》1版（reg1）：948 LVDS_CONTROL Register Bit 1-0 : 00->10
》2版（reg1）：948 LVDS_CONTROL Register Bit 1-0 : 00->11
3.When testing again, I found that both versions of the software have the following problems（DATA & CLK）：
948 LVDS_CONTROL Register Bit 1-0 : 10 or 11
4.Test the change process of the software as follows:
soft version
2019-12-31 | D2（948 #38 & #39）_ODD DATA |  |  |  | D6（948 #25 & #26）_EVEN DATA
TFT 948
|  |  |  | 203mV |  |  | 192mV
|  |  |  | -189mV |  |  | -186mV
reg1 | D2（948 #38 & #39）_ODD DATA |  |  |  | D6（948 #25 & #26）_EVEN DATA |  |  | D0（948 #42 & #43）_ODD DATA | D4（948 #29 & #30）_EVEN DATA
TFT 948
335mV
176mV
-165mV
-337mV
reg2 | D2（948 #38 & #39）_ODD DATA |  |  |  | D6（948 #25 & #26）_EVEN DATA |  |  | D0（948 #42 & #43）_ODD DATA | D4（948 #29 & #30）_EVEN DATA
TFT 948
2020-01-06 |  |  |  |  | D6（948 #25 & #26）_EVEN DATA |  |  | D0（948 #42 & #43）_ODD DATA
TFT 948
reg2 | 927_reg2-r1544-ao0_ODD DATA |  |  |  | 927_reg2-r1550-ae1_EVEN DATA
SOC_927
|  |  |  | 310mV |  |  | 310mV
|  |  |  | -292mV |  |  | -292mV
5.The software writes the confirmation result, and only the 948 LVDS_CONTROL Register Bit 1-0 is modified. The details are as follows:
| SP_948lvds_ctrl_reg_1 |  |  |  |  | SP_948lvds_ctrl_reg_2
6.Now please help us to analyze, what causes the difference shown in 3
Vid < ±200mV