## compare TL16C2552 and PC16552
DUAL UART Register comparison
RESET時
|  | Func | Reg Add | 7 | 6 | 5 | 4 | 3 | 2 | 1 | 0
TL16C2552 |  | R/W | Default | X | X | X | X | X | X | X | X | X: Data bit
PC16552 |  |  |  | X | X | X | X | X | X | X | X
TL16C2552 |  | R/W | IER0*1 | 0 | 0 | 0 | 0 | Modem Stat Int Ena | RX Line Stat In Ena | Tx Empty Int Ena | Rx Data Int Ena
PC16552 |  |  |  | CTS Int Ena=0 | RTS Int Ena=0 | Xoff Int Ena=0 | Sleep Md Ena=0 | Modem Stat Int Ena | RX Line Stat In Ena | Tx Empty Int Ena | Rx Data Int Ena
TL16C2552 |  | R | IIR0*2 | FIFO Ena | FIFO Ena | 0 | 0 | Int Src Bit 3 | Int Src Bit 2 | Int Src Bit 1 | 0 if Int Pend
PC16552 |  |  |  | FIFO Ena | FIFO Ena | Int Src Bit 5=0 | Int Src Bit 4=0 | Int Src Bit 3 | Int Src Bit 2 | Int Src Bit 1 | Int Src Bit 0
TL16C2552 |  | W | FCR0*2 | Rx Trigger | Rx Trigger | Reserved=0 | Reserved=0 | DMA Md Select=0 | TX FIFO Reset | RX FIFO Reset | FIFO En
PC16552 |  |  |  | Rx Trigger | Rx Trigger | Tx FIFO=0 | Tx FIFO=0 | DMA Md Ena=0 | TX FIFO Reset | RX FIFO Reset | FIFO En
TL16C2552 |  | R/W | LCR0*3 | Divisor Ena | Set Tx Break | Set Parity | Even Parity | Parity Ena | Stop Bit | Word Length Bit 1 | Word Length Bit 0
PC16552 |  |  |  | Divisor Ena | Set Tx Break | Set Parity | Even Parity | Parity Ena | Stop Bit | Word Length Bit 1 | Word Length Bit 0
TL16C2552 |  | R/W | MCR0*4 | 0 | 0 | 0(固定) | Int Loopbk Ena | INT Enab/ OP Control =1 | OUT1 | RTS O/P Control | DTR O/p Control
PC16552 |  |  |  | Clk Div Sel | IR Md Ena | 0(AFE) | Int Loopbk Ena | OUT2 = 0 | OUT1 | RTS O/P Control | DTR O/p Control
TL16C2552 |  | R | LSR0*5 | Rx FIFO GBL Err | THR&TST Empty | THR Empty | Rx Break | Rx Frame Err | Rx Parity Err | Rx Overrun Err | Rx Data Ready
PC16552 |  |  |  | Rx FIFO GBL Err | THR&TST Empty | THR Empty | Rx Break | Rx Frame Err | Rx Parity Err | Rx Overrun Err | Rx Data Ready
TL16C2552 |  | R | MSR0*6 | DCD Input | RI Input | DSR Input | CTS Input | Delta DCD | Delta RI | Delta DSR | Delta CTS
PC16552 |  |  |  | DCD Input | RI Input | DSR Input | CTS Input | Delta DCD | Delta RI | Delta DSR | Delta CTS
TL16C2552 |  | R/W | SCR0*7 | SCR Bit 7 | SCR Bit 6 | SCR Bit 5 | SCR Bit 4 | SCR Bit 3 | SCR Bit 2 | SCR Bit 1 | SCR Bit 0
PC16552 |  |  |  | SCR Bit 7 | SCR Bit 6 | SCR Bit 5 | SCR Bit 4 | SCR Bit 3 | SCR Bit 2 | SCR Bit 1 | SCR Bit 0
TL16C2552 |  | R/W | DLL | DLL Bit 7 | DLL Bit 6 | DLL Bit 5 | DLL Bit 4 | DLL Bit 3 | DLL Bit 2 | DLL Bit 1 | DLL Bit 0
PC16552 |  |  |  | DLL Bit 7 | DLL Bit 6 | DLL Bit 5 | DLL Bit 4 | DLL Bit 3 | DLL Bit 2 | DLL Bit 1 | DLL Bit 0
TL16C2552 |  | R/W | DLM | DLM bit 15 | DLM bit 14 | DLM bit 13 | DLM bit 12 | DLM bit 11 | DLM bit 10 | DLM bit 9 | DLM bit 8
PC16552 |  |  |  | DLM bit 15 | DLM bit 14 | DLM bit 13 | DLM bit 12 | DLM bit 11 | DLM bit 10 | DLM bit 9 | DLM bit 8
TL16C2552 |  | R/W | AFR | 0 | 0 | 0 | 0 | 0 | RXRDY | BAUDOUT | Concurrent Write
PC16552 |  |  |  | Reserved | Reserved | Reserved | Reserved | Reserved | RXRDY | BAUDOUT | Concurrent Write
Bit 表
|  | Func | Reg Add | 7 | 6 | 5 | 4 | 3 | 2 | 1 | 0 | difference
TL16C2552 |  | R/W | IER0*1 | 0 | 0 | 0 | 0 | 0 | 0 | 0 | 0 | no difference
PC16552 |  |  |  | 0 | 0 | 0 | 0 | 0 | 0 | 0 | 0
TL16C2552 |  | R | IIR0*2 | 0 | 0 | 0 | 0 | 0 | 0 | 0 | 0/1
PC16552 |  |  |  | 0 | 0 | 0 | 0 | 0 | 0 | 0 | 1
TL16C2552 |  | W | FCR0*2 | 0 | 0 | 0 | 0 | 0 | 0 | 0 | 0
PC16552 |  |  |  | 0 | 0 | 0 | 0 | 0 | 0 | 0 | 0
TL16C2552 |  | R/W | LCR0*3 | 0 | 0 | 0 | 0 | 0 | 0 | 0 | 0
PC16552 |  |  |  | 0 | 0 | 0 | 0 | 0 | 0 | 0 | 0
TL16C2552 |  | R/W | MCR0*4 | 0 | 0 | 0(固定) | 0 | 1 | 0 | 0 | 0
PC16552 |  |  |  | 0 | 0 | 0(AFE) | 0 | 0 | 0 | 0 | 0
TL16C2552 |  | R | LSR0*5 | 0 | 1 | 1 | 0 | 0 | 0 | 0 | 0
PC16552 |  |  |  | 0 | 1 | 1 | 0 | 0 | 0 | 0 | 0
TL16C2552 |  | R | MSR0*6 | DCD | RI | DSR | CTS | 0 | 0 | 0 | 0
PC16552 |  |  |  | DCD | RI | DSR | CTS | 0 | 0 | 0 | 0
TL16C2552 |  | R/W | SCR0*7 | 1 | 1 | 1 | 1 | 1 | 1 | 1 | 1
PC16552 |  |  |  | 1 | 1 | 1 | 1 | 1 | 1 | 1 | 1
TL16C2552 |  | R/W | DLL | X | X | X | X | X | X | X | X | X: Bit 0 -7
PC16552 |  |  |  | X | X | X | X | X | X | X | X | X: Bit 0 -7
TL16C2552 |  | R/W | DLM | Y | Y | Y | Y | Y | Y | Y | Y | Y: Bit 8-15
PC16552 |  |  |  | Y | Y | Y | Y | Y | Y | Y | Y | X: Bit 0 -7
TL16C2552 |  | R/W | AFR | 0 | 0 | 0 | 0 | 0 | 0 | 0 | 0
PC16552 |  |  |  | 0 | 0 | 0 | 0 | 0 | 0 | 0 | 0
Note on I41: Is it possible to distingish between TL16C2552 and PC16552 Modem Control Register INT Enable/OP Control after Reset ・High：TL16C2552 ・Low：PC16552 Could you please let us know othe good way to distingish by software.