## Pin Wise Checklist (2)
Domain |  | Items | Pin Associated | Recommended Connection | Pictures | Customer Input (Yes/No) | Questions (If Any) | TI Feedback
Power |  | VDDIO | 22,34 | IO Supply: 1.8 V, 2.5 V, or 3.3 V Recommended supply network is as showing in picture. All these decaps should be placed close to pins. Recommended ferrite bead : BLM18HE102SN1 Bulk-cap for LDO to be >= 1uF;
|  | VDDA | 11 | Analog Supply: 3.3 V Recommended supply network is as showing in picture. All these decaps should be placed close to pins. Recommended ferrite bead : BLM18HE102SN1 Bulk-cap for LDO to be >= 1uF;
|  | VDD1P0 | 9,21 | 1V Supply (Can be tuned to 1.05V to take care of IR drop because of ferrite) Recommended supply network is as showing in picture. All these decaps should be placed close to pins. Recommended ferrite bead : BLM18HE102SN1 Bulk-cap for LDO to be >= 1uF;
|  | VSLEEP | 7 | Analog Supply: 3.3 V for Sleep Mode Recommended supply network is as showing in picture. If sleep mode is not used, VSLEEP can be connected to 3.3V supply (used as VDDA) as shown in picture. | If sleep mode of phy is used with dedicated Vsleep supply : If sleep mode is not used , vsleep can be connected to Vdda3p3v as :
GND |  | GND | Ground Pad | Place maximum number of ground VIAS on the ground pad. Keep option to isolate the board ground from the MDI connector ground (for EMC/EMI purformance with different cable types). Isolation resitors = 0 ohms. Isolation capacitor = 4.7nF (Do not populate)
LED/GPIO |  | LED_0 / GPIO_0 | 35 | LED_0 must only be set for bootstrap MODE 1 or MODE 2.
|  | LED_1 / GPIO_1 | 6 | LED_1 must only be set for bootstrap MODE 1 or MODE 2.
Clock | XTAL | XI | 5 | Reference clock 25-MHz crystal Ensure it meets the ppm and ESR spec as defined in datasheet and load capacitance as defined by crystal manufacturer. Place 100ohms resitor between XI pin and crystal. Place resistor between XO pin and crystal depending upon the crystal wattage.
|  | XO | 4
| Oscillator | XI | 5 | Reference clock 25-MHz oscillator Ensure Oscillator Input meets the spec (jitter, ppm, rise/fall time, duty cycle) as defined in datasheet.
|  | XO | 4 | Unused. Do not connect (leave floating)
Serial Management Interface |  | MDC | 1 | Connect to Host driving the SMI clock for PHY register programming.
|  | MDIO | 36 | This pin requires a pullup resistor > 2.2Kohms
Reset |  | RESET_N | 3 | Active-LOW input. This pin has a weak internal pullup. Asserting this pin LOW for at least 1 μs will force a reset process to occur. All internal registers will reinitialize to their default states as specified for each bit in the datasheet. All bootstrap pins are resampled upon deassertion of reset. Pull-up and decap is opitonal. Pin has 9K of internal pull up.
Interrupt |  | INT_N | 2 | Active-LOW output, which will be asserted LOW when an interrupt condition occurs. This pin has a weak internal pullup. Register access is necessary to enable various interrupt triggers. Once an interrupt event flag is set, register access is required to clear the interrupt event.
Strap |  | STRP_1 | 14 | Strap pin for PHYADD. Must be used together with RX_CTRL pin for strapping the device into desired PHY address. The pin has internal week pull-down
Wake |  | WAKE | 8 | If sleep mode of phy is used, this pin must be on the Vsleep domain. If sleep mode of phy is not used, this pin can be left floating.
Inhibit |  | INH | 10 | If sleep mode is used, INH must have a pull-down of 10Kohms If sleep mode is not used , INH can be left floating or connected to a test point for monitoring purpose. Active-high PMOS output, with this pin pull-down to ground using external 10K when in sleep mode. In all other mode, INH will be driven high to VSLEEP domain.
Medium Dependent Interface (MDI) |  | TRD_M | 13 | Bidirectional differential signaling configured for 1000BASE-T1 operation | Recommended CMCs : Murata :DLW32MH101XT2 TDK : ACT1210G-800-2P-TL05, No ESD diodes on connector side.
|  | TRD_P | 12
RGMII Mode | TX | TX_CLK | 28 | 25MHz Transmit Clock | For help in timing closure : For TX_* have test ports close to phy For RX_* have test ports close to MAC
|  | TX_CTRL | 29 | Transmit Control
|  | TX_D3 | 30 | Transmit Data
|  | TX_D2 | 31 | Transmit Data
|  | TX_D1 | 32 | Transmit Data
|  | TX_D0 | 33 | Transmit Data
| RX | RX_CLK | 27 | 25MHz Receive Clock
|  | RX_D0 | 26 | Receive Data
|  | RX_D1 | 25 | Receive Data
|  | RX_D2 | 24 | Receive Data
|  | RX_D3 | 23 | Receive Data
|  | RX_CTRL | 15 | Receive Control
SGMII Mode | TX | TX_CLK | 28 | Unused. Do not connect (leave floating) | 100nF dc-block caps are required between MAC and phy. Dc-block caps should be close to PHY's transmitter.
|  | TX_CTRL | 29 | Unused. Do not connect (leave floating)
|  | TX_D3 | 30 | Unused. Do not connect (leave floating)
|  | TX_D2 | 31 | Unused. Do not connect (leave floating)
|  | TX_D1 | 32 | SGMII INP
|  | TX_D0 | 33 | SGMII INM
| RX | RX_CLK | 27 | Unused. Do not connect (leave floating)
|  | RX_D0 | 26 | Unused. Do not connect (leave floating)
|  | RX_D1 | 25 | Unused. Do not connect (leave floating)
|  | RX_D2 | 24 | SGMII OUTP
|  | RX_D3 | 23 | SGMII OUTM
|  | RX_CTRL | 15 | Unused.
No Connect |  | DNC | 17, 18, 19, 20 | Unused. Do not connect (leave floating)