## EnhancedMode Strap Tool
STRAP SELECTION TABLE
Enhanced mode:
| PHY_ID Selection |  |  | MAC Selection/ FLD Enable |  |  | Auto-MDIX Enable | Auto-Negotiation Enable | MDIX/MDI Selection | LED_1/CLK_OUT selection | Odd nibble Enable
| Strap 4 (COL/LED2) | Strap 3 (CRS/LED3) | Strap 2 (LED0) | Strap 8 (RX_D2) | Strap 5 (TX_CLK) | Strap 7 (RX_D3) | Strap 9 (RX_D1) | Strap 0 (RX_D0) | Strap 10 (RX_DV) | Strap 6 (RX_ER) | Strap 1 (CLKOUT/LED1)
Enter "0" and "1" in this row | 0 | 0 | 0 | 0 | 0 | 0 | 0 | 0 | 0 | 0 | 0
STRAP FINAL VALUE |  |  | Strap Resistors
| Strap Pin | Strap Mode | Recommend Pull up (RH) | Recommend Pull Down (RL)
| COL/LED_2 | Mode 0 | Open | Open
PD | CRX/LED_3 | Mode 0 | Open | Open
| LED_0 | Mode 0 | Open | Open
PD | RX_D2 | Mode 0 | Open | Open
PD | RX_D3 | Mode 0 | Open | Open
PD | TX_CLK | Mode 0 | Open | Open
PD | RX_D1 | Mode 0 | Open | Open
PD | RX_D0 | Mode 0 | Open | Open
PD | RX_DV | Mode 0 | Open | Open
PD | RX_ER | Mode 0 | Open | Open
PU | CLKOUT/LED_1 | Mode 0 | Open | 1.50kΩ
|  | Strap Mode (PU) | Pull up | Pull Down
|  | Mode 0 | Open | 1.50kΩ
|  | Mode 1 | Open | Open
|  | Strap Mode (PD) | Pull up | Pull Down
|  | Mode 0 | Open | Open
|  | Mode 1 | 2.49kΩ | Open
HOW TO USE
Step 1
Decide which PHY address is needed for the PHY. Enter the desire mode in the Strap Selection Table.
PHY ID | PHY_ID | Strap 4 (COL/LED2) (PHY_ADD2) | Strap (CRS/LED3) (PHY_ADD1) | Strap 2 (LED0) (PHY_ADD0)
| 0 | 0 | 0 | 0
| 1 | 0 | 0 | 1
| 2 | 0 | 1 | 0
| 3 | 0 | 1 | 1
| 4 | 1 | 0 | 0
| 5 | 1 | 0 | 1
| 6 | 1 | 1 | 0
| 7 | 1 | 1 | 1
Step 2:
Decide whether auto-MDIX is needed for the PHY. Enter the desire mode in the Strap Selection Table.
| Auto-MDIX | Strap 9 (RX_D1)
| Enable Auto-MDIX | 0
| Disable Auto- MDIX | 1
Step 3:
Decide whether MDI or MDIX is required for the PHY when the Auto-MDIX feature is disable. Enter the desire mode in the Strap Selection Table.
When Strap 9 == 1 or auto-MDIX is disable
| MDIX Selection | Strap 10 (RX_DV)
| Force MDIX mode | 0
| Force MDI mode | 1
Step 4:
Decide whether auto-Negotiation is needed for the PHY. Enter the desire mode in the Strap Selection Table.
| Auto-Negotiation | Strap 0 (RX_D0)
| Enable Auto-Negotiation | 0
| Disable Auto- Negotiation (Force 100mbps enable) | 1
Step 5:
Decide what fucntionality did you want to use on LED_1/CLKOUT (31) pin. Enter the desire mode in the Strap Selection Table.
| LED_1 functionality | Strap 6 (RX_ER)
| CLK_OUT on Pin31 | 0
| LED1 on Pin 31 | 1
Step 6:
Decide which MAC interface you are needed. Enter the desire mode in Strap Selection Table
Decide whether Odd-nibble detecion is needed for the PHY. In EhterCAT application, Odd nibble detection need to be disable. Enter the desire mode in the Strap Selection Table.
Odd nibble Selection Strap 1 (CLK_OUT/LED1)
[6 empty] | Odd- nibble detection | Strap 1 (CLK_OUT/LED1)
[6 empty] | Odd nibble detection Disable (EtherCAT application) | 0
[6 empty] | Odd nibble detection Enable | 1
|  |  | Odd nibble Enable Strap 1 (CLK_OUT/LED1) == 1 | [6 empty] | Odd nibble Disable Strap 1 (CLK_OUT/LED1) == 0 PHY automatically in MII mode
|  |  | When Strap 1 (CLK_OUT/LED1) == 0 | [6 empty] | When Strap 1 (CLK_OUT/LED1) == 0
|  |  | MAC Selection | Strap 8 (RX_D2) | [5 empty] | FLD Selection | Strap 7
|  |  | MII MAC interface | 0 | [5 empty] | FLD disable | 0
|  |  | RMII MAC interface | 1 | [5 empty] | FLD Enable | 1
| RMII MAC interface Strap 8 (RX_D2) == 1 |  |  |  | MII MAC interface Strap 8 (RX_D2) == 0 |  |  | FLD Enable Strap 7 (RX_D3) == 1 |  |  |  | FLD disable Strap 7 (RX_D3) == 0
| When Strap 1 == 0 Strap 8 == 1 |  |  |  | When Strap 31 & 8 == 0 |  |  | When Strap 1 == 0 Strap 7 == 1
| RMII Master/Slave Selection | Strap 5 (TX_CLK) |  |  | FLD Selection | Strap 7 (RX_D3) |  | FLD mode selection | Strap 8 (RX_D2)
| RMII master | 0 |  |  | FLD disable | 0 |  | FLD (RX_ER and Signal Detection) | 0
| RMII Slave | 1 |  |  | FLD Enable | 1 |  | FLD (RX_ER Detection only | 1
| RMII mode Selection | Strap 7 (RX_D3)
| RMII_CRS_DV (MAC to PHY mode) | 0
| RMII_RX_DV (Repeater mode) | 1
Enter Configuration Customer is planning to use for the DP83826 Enhanced mode through Straps. Refer to the "How To Use" section below.
Resistor Values to be used for the Straps

## EnhancedMode SchematicCheck
Domain | Items | Pin Associated | Recommended Connection | Pictures | Customer Input ( Yes/No) | Questions ( if Any) | TI Feedback
Power | VDDIO | 17 | IO Supply: 1.8V or 3.3 V Connect 10nF, 100nF, 1µF, 10µF ceramic decoupling capacitors near each pin; optional ferrite bead for EMI purpose Package size X7R is recommended
| VDDA3V3 | 3 | Analog Supply: 3.3 V Connect 10nF, 100nF, 1µF, 10µF ceramic decoupling capacitors near each pin; optional ferrite bead for EMI purpose Package size X7R is recommended
| CEXT | 2 | Place 0.1uF on CEXT pin Package size X7R is recommended
Optional EMI improvrement footprint: Add 2.2uF // 0.1uF on CEXT Package size X7R is recommended
GND | GND | Ground Pad | Keep option to isolate the digital ground from the MDI connector ground. Add two GND isolations. Package size 1206 is recommended
RBIAS | RBIAS | 10 | Connect a 6.49kohm 1% tolerance resistor between RBIAS pin and GND.
LEDs | LED_0 | 30 | LED_0 indicates status of the Link by default
| LED_1 | 31 | LED_1 pin acts as TX_ER as default
| LED_2 | 28 | LED_2 pin can be configured as a second additional LED driver (LED2) or general purpose I/O (GPIO) through register configurations in MII mode LED_2 pin acts as LED functionality in RMII mode
| LED_3 | 29 | LED_3 pin acts as LED functionality in RMII mode In MII, this pin will only work in Carrier Sense (CRS) functionality
Clock (Crystal) | XI | 9 | XTAL Used. Confirm it meets the spec ( ppm and load capacitance) as defined in Datasheet.
| XO | 8
Clock (Oscillator) | XI | 9 | Ensure Oscillator Input meets the spec ( jitter, ppm, rise/hold time, jitter) as defined in Datasheet
| XO | 8 | Leave NC
Serial Management Interface | MDC | 12 | Connect to Host driving the SMI clock for Phy register programming
| MDIO | 11 | 2.2k pull-up recommended. Refer to Electrical Characteristics in datasheet for Vih, Voh, Vil, Vol. Please use a single pull-up when multiple PHYs share an MDIO line.
Reset | RESET_N | 32 | This pin is active Low input. It resets/re-initialises all internal registers
Interrupt | INT/Power Down | 21 | Interrupt Mode : Use External Pullup of 2.2K. Signal is Active Low Power Down Mode (default) : Keep the line pulled-high thru 2.2K pull-up. Asser the signal low for power down
Copper MDI Lines | TD_M TD_P RD_M RD_P | 7 6 5 4 | Two Differential channels for 100Mbps operation. They should be routed to Ethernet connector via magnetics and the traces should be 100ohms differential impedance In normal functional standpoint, EVM schematic should be sufficient enough. Optional EMI improvement below:
EMI improvrement footprint: Place 0.1uF //1uF on the PHY side transformer center tap
l EMI improvrement footprint: Add Common mode choke bewteen PHY and Magnetic
EMI improvrement footprint: Place 4.7pF on the MDI lines would help with ESD performance
RMII Slave Mode | TX_EN | 23 | Transmit Enable
| TX_CLK |  | NC
| TX_D3 | 27 | NC
| TX_D2 | 26 | NC
| TX_D1 | 25 | Transmit Data
| TX_D0 | 24 | Transmit Data
| RX_CLK |  | NC
| RX_D3 | 13 | NC
| RX_D2 | 14 | NC
| RX_D1 | 15 | Receive Data: Option to add 0 ohm resistors on receive lines for damping
| RX_D0 | 16 | Receive Data: Option to add 0 ohm resistors on receive lines for damping
| RX_ER |  | Optional
| RX_DV/CRS_DV | 18 | Acts as CRS_DV between MAC and PHY MAC communication
| COL |  | NC
| CRS |  | NC
| 50 Mhz Clock Input (XI Pin) |  | XI( Please note 50 MHz clock shall be connected to XI pin and XO shall be left NC)
[15 empty] | TX_D3 | TX_D2 | TX_D1 | TX_D0 | RX_CLK | RX_D3 | RX_D2 | RX_D1 | RX_D0 | RX_ER | RX_DV/CRS_DV | COL | CRS
[8 empty] | Mode | Pictures |  | Mode | Mode | TX_EN/TX_CTRL | TX_CLK | TX_D3 | TX_D2 | TX_D1 | TX_D0 | RX_CLK | RX_D3 | RX_D2 | RX_D1 | RX_D0 | RX_ER | RX_DV/CRS_DV | COL | CRS | 50 Mhz Clock Input
[8 empty] | MII Mode |  |  | MII Mode | MII_Mode | Transmit Enable | Clock Out | Transmit Data | Transmit Data | Transmit Data | Transmit Data | Clock Out | Receive Data: Option to add 0 ohm resistors on receive lines for damping | Receive Data: Option to add 0 ohm resistors on receive lines for damping | Receive Data: Option to add 0 ohm resistors on receive lines for damping | Receive Data: Option to add 0 ohm resistors on receive lines for damping | NC | Received Control | This pin is needed only when using Half Duplex 100M mode | This pin is needed only when using Half Duplex 100M mode | Not Applicable
[8 empty] | RMII Master Mode |  |  | RMII Master Mode | RMII_Master_Mode | Transmit Enable | NC | NC | NC | Transmit Data | Transmit Data | 50MHz Clock Out | NC | NC | Receive Data: Option to add 0 ohm resistors on receive lines for damping | Receive Data: Option to add 0 ohm resistors on receive lines for damping | Optional | Acts as CRS_DV between MAC and PHY MAC communication | NC | NC | Not Applicable
[8 empty] | RMII Slave Mode |  |  | RMII Slave Mode | RMII_Slave_Mode | Transmit Enable | NC | NC | NC | Transmit Data | Transmit Data | NC | NC | NC | Receive Data: Option to add 0 ohm resistors on receive lines for damping | Receive Data: Option to add 0 ohm resistors on receive lines for damping | Optional | Acts as CRS_DV between MAC and PHY MAC communication | NC | NC | XI( Please note 50 MHz clock shall be connected to XI pin and XO shall be left NC)
[8 empty] | RGMII Mode |  |  |  |  | Transmit Enable | Clock In | Data In Lines | Data In Lines | Data In Lines | Data In Lines | Not Applicable | NC | Clock Out | Data Out Lines | Data Out Lines | Data Out Lines | Data Out Lines | NC | NC | Not Applicable
RMII_Slave_Mode
[8 empty] | Mode | TX_EN/TX_CTRL | TX_CLK | TX_D0 | TX_D1 | TX_D2 | TX_D3 | RX_DV/RX_CTRL | RX_ER | RX_CLK | RX_D0 | RX_D1 | RX_D2 | RX_D3/GPIO_3 | CRS/CRS_DV | COL/GPIO2 | 50 Mhz Clock Input
[8 empty] | MII Mode | Transmit Enable | Clock Out | [6 empty] | Clock Out |  |  |  |  | This pin is needed only when using Half Duplex 100M mode | This pin is needed only when using Half Duplex 100M mode | Not Applicable
[8 empty] | RMII Master Mode | Transmit Enable | NC |  |  | NC | NC | Optional | Optional | NC |  |  | NC | 50 Mhz Clock Out | CRS_DV | NC | Not Applicable
[8 empty] | RMII Slave Mode | Transmit Enable | NC |  |  | NC | NC | Optional | Optional | NC |  |  | NC | NC | CRS_DV | NC | XI( Please note 50 MHz clock shall be connected to XI pin and XO shall be left NC
[8 empty] | RGMII Mode | Transmit Enable | Clock In | Data In Lines | Data In Lines | Data In Lines | Data In Lines |  | NC | Clock Out | Data Out Lines | Data Out Lines | Data Out Lines | Data Out Lines | NC | NC | Not Applicable

## BasicMode Strap Tool
STRAP SELECTION TABLE
Basic mode:
| PHY_ID Selection |  |  | MAC interface Selection |  | Auto-negotiation selection | Speed Selection | Duplex Selection | MII Isolation Selection
| Strap 9 (RX_D1) | Strap 8 (RX_D2) | Strap 7 (RX_D3) | Strap 4 (COL) | Strap 10 (RX_DV) | Strap 2 (LED0) | Strap 1 (LED1/ TX_ER) | Strap 0 (RX_D0) | Strap 6 (RX_ER)
Enter "0" and "1" in this row | 0 | 0 | 1 | 1 | 1 | 1 | 0 | 0 | 1
STRAP FINAL VALUE |  |  | Strap Resistors
| Strap Pin | Strap Mode | Recommend Pull up (RH) | Recommend Pull Down (RL)
PU | RX_D3 | Mode 1 | Open | Open
PD | RX_D2 | Mode 0 | Open | Open
PD | RX_D1 | Mode 0 | Open | Open
PD | COL | Mode 1 | 2.49kΩ | Open
PD | RX_DV | Mode 1 | 2.49kΩ | Open
PU | LED_0 | Mode 1 | Open | Open
PU | LED_1/ TX_ER | Mode 0 | Open | 1.50kΩ
PU | RX_D0 | Mode 0 | Open | 1.50kΩ
PD | RX_ER | Mode 1 | 2.49kΩ | Open
|  | Strap Mode (PU) | Pull up | Pull Down
|  | Mode 0 | Open | 1.50kΩ
|  | Mode 1 | Open | Open
|  | Strap Mode (PD) | Pull up | Pull Down
|  | Mode 0 | Open | Open
|  | Mode 1 | 2.49kΩ | Open
HOW TO USE
Step 1
Decide which PHY address is needed for the PHY. Enter the desire mode in the Strap Selection Table.
| PHY_ID | Strap 9 (RX_D1) (PHY_ADD2) | Strap 8 (RX_D2) (PHY_ADD1) | Strap 7 (RX_D3) (PHY_ADD0)
| 0 | 0 | 0 | 0
| 1 | 0 | 0 | 1
| 2 | 0 | 1 | 0
| 3 | 0 | 1 | 1
| 4 | 1 | 0 | 0
| 5 | 1 | 0 | 1
| 6 | 1 | 1 | 0
| 7 | 1 | 1 | 1
Step 2:
Decide which MAC interface is needed for the PHY. Enter the desire mode in the Strap Selection Table.
| MAC interface | Strap 4 (COL) | Strap 10 (RX_DV) | Strap 3
| MII | 0 | 0 | 0
| RMII Slave | 1 | 0 | 0
| RMII Master | 1 | 1 | 0
Step 3:
Decide whether auto-negotiation is needed for the PHY. Enter the desired mode in the Strap Selection Table
| Auto-negotiation Selection | Strap 2 (LED0)
| Disable Auto-negotiation | 0
| Enable Auto-negotiation | 1
Step 4:
Decide which speed is needed for the PHY. If auto-negotiation is enabled skip to step 6. Enter the desired mode in the Strap Selection Table.
| Speed Selection | Strap 1 (LED1/ TX_ER)
| 10mbps | 0
| 100mbps | 1
Step 5:
Decide which duplex is needed for the PHY. Enter the desired mode in the Strap Selection Table.
| Duplex Selection | Strap 0 (RX_D0)
| Half Duplex | 1
| Full Duplex | 0
Step 6:
Decide whether you want to isolate MII interface is needed for the PHY. Enter the desire mode in the Strap Selection Table.
| MII Isolation Selection | Strap 6 (RX_ER)
| Disable MII isolation | 0
| Enable MII Isolation | 1
Enter Configuration Customer is planning to use for the DP83826 Basic mode through Straps. Refer to the "How To Use" section below.
Resistor Values to be used for the Straps

## BasicMode SchematicChecklist
Domain | Items | Pin Associated | Recommended Connection | Pictures | Customer Input ( Yes/No) | Questions ( if Any) | TI Feedback
Power | VDDIO | 17 | IO Supply: 1.8V or 3.3 V Connect 10nF, 100nF, 1µF, 10µF ceramic decoupling capacitors near each pin; optional ferrite bead for EMI purpose Package size X7R is recommended
| VDDA3V3 | 3 | Analog Supply: 3.3 V Connect 10nF, 100nF, 1µF, 10µF ceramic decoupling capacitors near each pin; optional ferrite bead for EMI purpose Package size X7R is recommended
| CEXT | 2 | Place 0.1uF on CEXT pin Package size X7R is recommended
Optional EMI improvrement footprint: Add 2.2uF // 0.1uF on CEXT Package size X7R is recommended
GND | GND | Ground Pad | Keep option to isolate the digital ground from the MDI connector ground. Add two GND isolations. Package size 1206 is recommended
RBIAS | RBIAS | 16 | Connect a 6.49kohm 1% tolerance resistor between RBIAS pin and GND.
LEDs | LED_0 | 30 | LED_0 indicates the status of the Link by default
| LED_1 | 31 | LED_1 pin acts as TX_ER as default
Clock (Crystal) | XI | 9 | XTAL Used. Confirm it meets the spec ( ppm and load capacitance) as defined in Datasheet.
| XO | 8
Clock (Oscillator) | XI | 9 | Ensure Oscillator Input meets the spec ( jitter, ppm, rise/hold time, jitter) as defined in Datasheet
| XO | 8 | Leave NC
Serial Management Interface | MDC | 12 | Connect to Host driving the SMI clock for Phy register programming
| MDIO | 11 | 2.2k pull-up recommended. Refer to Electrical Characteristics in datasheet for Vih, Voh, Vil, Vol. Please use a single pull-up when multiple PHYs share an MDIO line.
Reset | RESET_N | 32 | This pin is active Low input. It resets/re-initialises all internal registers
Interrupt | INT | 21 | Interrupt Mode : Use External Pullup of 2.2K. Signal is Active Low
Copper MDI Lines | TD_M TD_P RD_M RD_P | 7 6 5 4 | Two Differential channels for 100Mbps operation. They should be routed to Ethernet connector via magnetics and the traces should be 100ohms differential impedance In normal functional standpoint, datasheet recommendation should be sufficient enough. Optional EMI improvement below:
EMI improvrement footprint: Place 0.1uF //1uF on the PHY side transformer center tap
EMI improvrement footprint: Add Common mode choke bewteen PHY and Magnetic
EMI improvrement footprint: Place 4.7pF on the MDI lines would help with ESD performance
RMII Master Mode | TX_EN/TX_CTRL | 23 | Transmit Enable
| TX_CLK | 22 | NC
| TX_D3 | 27 | NC
| TX_D2 | 26 | NC
| TX_D1 | 25 | Transmit Data
| TX_D0 | 24 | Transmit Data
| RX_DV/RX_CTRL | 18 | 50MHz Clock Out
| RX_ER | 20 | NC
| RX_CLK | 19 | NC
| RX_D0 | 16 | Receive Data: Option to add 0 ohm resistors on receive lines for damping
| RX_D1 | 15 | Receive Data: Option to add 0 ohm resistors on receive lines for damping
| RX_D2 | 14 | Optional
| RX_D3/GPIO_3 | 13 | Acts as CRS_DV between MAC and PHY MAC communication
| CRS/CRS_DV | 18 | NC
| COL/GPIO2 | 28 | NC
| 50 Mhz Clock Input (XI Pin) |  | Not Applicable
[8 empty] | Mode | Pictures |  | Mode | Mode | TX_EN/TX_CTRL | TX_CLK | TX_D0 | TX_D1 | TX_D2 | TX_D3 | RX_DV/RX_CTRL | RX_ER | RX_CLK | RX_D0 | RX_D1 | RX_D2 | RX_D3/GPIO_3 | CRS/CRS_DV | COL/GPIO2 | 50 Mhz Clock Input
[8 empty] | MII Mode |  |  | MII Mode | MII_Mode | Transmit Enable | Clock Out | Transmit Data | Transmit Data | Transmit Data | Transmit Data | Clock Out | Receive Data: Option to add 0 ohm resistors on receive lines for damping | Receive Data: Option to add 0 ohm resistors on receive lines for damping | Receive Data: Option to add 0 ohm resistors on receive lines for damping | Receive Data: Option to add 0 ohm resistors on receive lines for damping | NC | Received Control | This pin is needed only when using Half Duplex 100M mode | This pin is needed only when using Half Duplex 100M mode | Not Applicable
[8 empty] | RMII Master Mode |  |  | RMII Master Mode | RMII_Master_Mode | Transmit Enable | NC | NC | NC | Transmit Data | Transmit Data | 50MHz Clock Out | NC | NC | Receive Data: Option to add 0 ohm resistors on receive lines for damping | Receive Data: Option to add 0 ohm resistors on receive lines for damping | Optional | Acts as CRS_DV between MAC and PHY MAC communication | NC | NC | Not Applicable
[8 empty] | RMII Slave Mode |  |  | RMII Slave Mode | RMII_Slave_Mode | Transmit Enable | NC | NC | NC | Transmit Data | Transmit Data | NC | NC | NC | Receive Data: Option to add 0 ohm resistors on receive lines for damping | Receive Data: Option to add 0 ohm resistors on receive lines for damping | Optional | Acts as CRS_DV between MAC and PHY MAC communication | NC | NC | XI( Please note 50 MHz clock shall be connected to XI pin and XO shall be left NC)
[8 empty] | RGMII Mode |  |  | RGMII Mode | RGMII_Mode | Transmit Enable | Clock In | Data In Lines | Data In Lines | Data In Lines | Data In Lines | Not Applicable | NC | Clock Out | Data Out Lines | Data Out Lines | Data Out Lines | Data Out Lines | NC | NC | Not Applicable
RMII_Master_Mode
[8 empty] | Mode | TX_EN/TX_CTRL | TX_CLK | TX_D0 | TX_D1 | TX_D2 | TX_D3 | RX_DV/RX_CTRL | RX_ER | RX_CLK | RX_D0 | RX_D1 | RX_D2 | RX_D3/GPIO_3 | CRS/CRS_DV | COL/GPIO2 | 50 Mhz Clock Input
[8 empty] | MII Mode | Transmit Enable | Clock Out | [6 empty] | Clock Out |  |  |  |  | This pin is needed only when using Half Duplex 100M mode | This pin is needed only when using Half Duplex 100M mode | Not Applicable
[8 empty] | RMII Master Mode | Transmit Enable | NC |  |  | NC | NC | Optional | Optional | NC |  |  | NC | 50 Mhz Clock Out | CRS_DV | NC | Not Applicable
[8 empty] | RMII Slave Mode | Transmit Enable | NC |  |  | NC | NC | Optional | Optional | NC |  |  | NC | NC | CRS_DV | NC | XI( Please note 50 MHz clock shall be connected to XI pin and XO shall be left NC
[8 empty] | RGMII Mode | Transmit Enable | Clock In | Data In Lines | Data In Lines | Data In Lines | Data In Lines |  | NC | Clock Out | Data Out Lines | Data Out Lines | Data Out Lines | Data Out Lines | NC | NC | Not Applicable