## Set-up
Temp (C) | Pressure (%) | Bridge Impendance (ohms) | Bridge Voltage (V) TEMPin-GNDa | Bridge Signal (mV/V) Vin1-Vin2 | Rt+ Signal (V) Vexc-TEMPin | Rt+ Signal (V/V) Vexc-TEMPin | Pre-Cal | Settings | Sensor Emulator
-1.1111 | 0 | 431.8092 | 1.9485 | 10.5272 | 0.1814 | 0.085168 |  |  | Step 1 | Enter Raw Data
-1.1111 | 25 | 432.0094 | 1.9486 | -25.0281 | 0.18132 | 0.085132 | See Emulator results for settings |  | Step 2 | Enter Rt characteristics
-1.1111 | 50 | 432.6516 | 1.9488 | -59.6754 | 0.18108 | 0.085016 |  |  | Step 3 | Min temp = -2
-1.1111 | 75 | 433.6922 | 1.9492 | -93.3017 | 0.18068 | 0.084829 |  |  |  | Max temp = 56
-1.1111 | 100 | 435.0907 | 1.9498 | -125.764 | 0.18015 | 0.08458
23.8889 | 0 | 472.3486 | 1.9629 | 6.5096 | 0.16705 | 0.078432 |  |  | Raw Bridge Data
23.8889 | 25 | 472.5673 | 1.9629 | -26.9884 | 0.16698 | 0.078398 |  |  | Step 1 | Ratio = on
23.8889 | 50 | 473.1604 | 1.9631 | -59.6044 | 0.16679 | 0.078308 |  |  |  | Vexc = 2.12992 (if absolute used)
23.8889 | 75 | 474.1692 | 1.9635 | -91.1782 | 0.16646 | 0.078154 |  |  | Step 2 | Number of points = 3
23.8889 | 100 | 475.5277 | 1.9639 | -121.8477 | 0.16602 | 0.077948 |  |  |  | Poly order = 2
54.4444 | 0 | 528.2269 | 1.9793 | 1.6553 | 0.15063 | 0.070721 |  |  | Step 3 | -1.111,10.53,-125.76
54.4444 | 25 | 528.4933 | 1.9794 | -29.5451 | 0.15056 | 0.070688 |  |  |  | 23.889,6.51,-121.85
54.4444 | 50 | 529.1218 | 1.9795 | -59.7833 | 0.15039 | 0.07061 |  |  |  | 54.444,1.66,-118.13
54.4444 | 75 | 530.1201 | 1.9798 | -89.5344 | 0.15013 | 0.070487 |  |  | Step 4 | Offset = 6.51
54.4444 | 100 | 531.3873 | 1.9801 | -118.1273 | 0.1498 | 0.07033 |  |  |  | Mid = -59.6
Vexc (V) | 2.1299 | [8 empty] | Full = -121.85
Temperature Rt Data
Vexc = 2.12992
Rt Type = Rt+
Rt resistance = 40.2
Bridge resistance = 434.9
TC1 = 3526.7 ppm
TC2 = 8.6783 ppm

## Vref_ext JMPers
Vref_ext = 4.096 V

## Emulator Results
Results after Auto-Cal using Vref_int = 4.096V
Pre-Cal | Setting for Vref int
Step 1 | Vs = 5
Step 2 | Vref = 4.096, Enable Vref checked (int)
Step 3 | Vexc gain = 2.12992, Enable Vexc checked
Step 6 | Vout (3-wire)
Step 7 | resolution = 15b
Temp ADC ext = Vex
ADC pre-gain = 8 V/V
Signal source = External
Dif Input = Vexc, TEMPin
Continuous conversion = on
Single shot conversion = on
Step 9 | Number temperatures = 3
Poly order = 2
Temp meas = -1.111, 23.889, 54.444
Step 10 | Out High = 4.5
Out Low = 0.5
Step 11 | LinDac = no
Model: | 7212021_e2e_modelfile_modified.txt
Precal: | 7212021_e2e_precal_modified.txt
Sensor: | 7212021_e2e_sensorfile_modified.csv
Results after Auto-Cal using Vref_ext = 4.096V applied with Keithley 2450 Source Meter to T2
Pre-Cal | Setting for Vref ext
Step 1 | Vs = 5
Step 2 | Vref = 4.096, Enable Vref unchecked (ext)
Step 3 | Vexc gain = 2.12992, Enable Vexc checked
Step 6 | Vout (3-wire)
Step 7 | resolution = 15b
Temp ADC ext = Vex
ADC pre-gain = 8 V/V
Signal source = External
Dif Input = Vexc, TEMPin
Continuous conversion = on
Single shot conversion = on
Step 9 | Number temperatures = 3
Poly order = 2
Temp meas = -1.111, 23.889, 54.444
Step 10 | Out High = 4.5
Out Low = 0.5
Step 11 | LinDac = no
Model: | test-121313-rtp-Vref_ext-model.txt
Precal: | test-121313-rtp-Vref_ext-precal.txt
Sensor: | 7212021_e2e_sensorfile_modified.csv