## Input Here
UCC28780 DESIGN CALCULATOR TOOL
TI Literature Number: |  | SLUC664C
Disclaimer
This product is designed as an aid for customers of Texas Instruments. No warranties, either expressed or implied, with respect to this software or its fitness for any particular purpose, are claimed by Texas Instruments or by the author. The software is licensed solely on an "as is" basis. The entire risk as to its quality and performance is with the customer.
UCC28780 ACTIVE-CLAMP FLYBACK DESIGN CALCULATOR
CLEAR ALL USER INPUT CELLS BEFORE STARTING A NEW DESIGN
All Green-Shaded cells are USER INPUTS.
WHERE APPLICABLE, A RECOMMENDED VALUE IS CALCULATED THAT WILL BE THE BEST CHOICE TO MEET THE GIVEN SPECIFICATION(S). IT IS IN THE BEST INTEREST OF THE USER TO SPECIFY A STANDARD VALUE AS CLOSE AS POSSIBLE TO THE RECOMMENDED VALUE. FOR ACCURATE RESULTS, THE USER MUST ENTER THE ACTUAL VALUE USED INTO THE APPROPRIATE CELL.
DESIGN REQUIREMENTS
| Variables | Values | Units
INPUT SPECIFICATIONS
Input Voltage Type, AC or DC | VIn_type = | DC |  | Choose either AC or DC; See graphs at right >>>
Maximum Line Input Voltage | VIn_max = | 200 | V | Highest RMS or DC input voltage, steady-state
Input Voltage for Burst Mode Setting | VIn_BUR = | 200 | V | Burst threshold is normally set at high line
Minimum Line Input Voltage | VIn_min = | 55 | V | Lowest RMS or DC input voltage, steady-state
"Brown-in" Input Voltage Target | VIn_Brownin = | 50 | V | Lowest RMS or DC start-up voltage
"Brown-out" Input Voltage Result | VIn_Brownout = | 41.5 | V | RMS or DC Brown-out voltage (result of Brown-in choice)
Minimum Bulk Voltage Target | VBulk_min_tgt = | 45 | V | Lowest instantaneous bulk voltage (to calculate CBULK)
Minimum AC-Line Frequency | fLINE_min = | N/A | Hz | For universal AC-line, enter 47; N/A for DC input
Minimum Overall Efficiency | η_min= | 0.93 |  | Target efficiency at maximum load, minimum line
OUTPUT SPECIFICATIONS
Nominal Output Voltage | VOUT = | 24 | V
Output over-voltage protection (OVP) threshold, in percent | OVP = | 115 | %
Rated Full-Load Output Power | PO_FL = | 100 | W | OPP level not included here
Full-Load Rated Output Current | IOUT = | 4.1667 | A
Output over-power protection (OPP) threshold, in percent | OPP = | 120 | % | Power-level threshold to start OPP timer
OPP-Threshold Output Current | IOUT_OPP = | 5 | A
Output load level to begin Burst Mode, in percent | BUR = | 60 | % | Start with 50% - 60% at voltage set at cell D18
Minimum Switching Frequency | fSW_min= | 160 | kHz | Target frequency at maximum load, minimum line
Minimum Crossover Frequency | fcr_min = | 2 | kHz | For loop compensation
Estimated High-Line Stand-by Burst Frequency | fBUR_standby = | 200 | Hz | No-load frequency
Primary Half-Bridge MOSFET Switches, QL, QH
Derating Coefficient for QL and QH VDS ratings, in percent | Kder = | 80 | %
Minimum Required Drain-to-Source Voltage Rating | VDS_rec = | 340 | V
Actual MOSFET Rated Drain-to-Source Voltage | VDS_act = | 500 | V
Setting of SET Pin (Connect to GND or to REF) | SET = | 1 |  | "0" for GaN (grounded), "1" for Silicon (connect to REF)
ZVS Timing Factor, Based on SET Value | KTZ = | 560000000000 | F-1 | (controller internal parameter)
High-side MOSFET (QH) Parameters: | [5 empty] | Example graph of COSS variation with VDS. Use actual MOSFET data.
Selected QH Part Number (for reference) | ixfh44n50p |  |  | (QH can be different than QL)
On-Resistance of High-Side MOSFET (max) | RDSon_QH = | 0.14 | Ω
Output Capacitance of MOSFET Big-C, Below Vxh | COSS_QH_bg = | 6000 | pF |  | See graph at right >>>
Output Capacitance of MOSFET Small-C, Above Vxh | COSS_QH_sm = | 800 | pF |  | See graph at right >>>
Threshold Voltage of Big-to-Small Coss Transition (high-side Fet) | Vxh = | 4 | V |  | See graph at right >>>
Drain Current Pulse Rating | IQH_max = | 44 | A
Time-Related Output Capacitance at Vbulk_min | Coss_QH_T= | 977.7778 | pF
Low-side MOSFET (QL) Parameters:
Selected QL Part Number (for reference) | ixfh44n50p
On-Resistance of Low-Side MOSFET (max) | RDSon_QL = | 0.14 | Ω
Output Capacitance of MOSFET Big-C, Below Vxl | COSS_QL_bg = | 6000 | pF |  | See graph at right >>>
Output Capacitance of MOSFET Small-C, Above Vxl | COSS_QL_sm = | 800 | pF |  | See graph at right >>>
Threshold Voltage of Big-to-Small Coss Transition (low-side Fet) | Vxl = | 4 | V |  | See graph at right >>>
Drain Current Pulse Rating | IQL_max = | 44 | A
Time-Related Output Capacitance at Vbulk_min | Coss_QL_T= | 977.7778 | pF
Gate Driver (primary-side half-bridge driver specifications)
Half-Bridge Gate Driver Part Number (for reference) | UCC27712
Low-Side Driver Delay | TD_LDr = | 100 | ns
High-Side Driver Delay | TD_HDr = | 100 | ns
High-Side Bootstrap Diode Forward Voltage | Vf_BootD = | 1 | V
High-Side Bootstrap Diode Parasitic Capacitance | CBootD_T = | 10 | pF
Quiescent Driver Bias Current | IVCC_qcc = | 0.4 | mA | VCC current of driver without switching
Input Cap and Output Cap Selection
Recommended Minimum Input Bulk Capacitance | CBULK_rec = | (N/A) | µF | ±% tolerance NOT included. Not valid for DC input. See F24.
Actual Input Bulk Capacitance | CBULK_act = | 78 | µF | Select standard value including tolerance
Input Bulk Capacitance Used in Calculations | CBULK = | 78 | µF
Minimum Voltage Rating of Bulk Capacitor | Vcin_rated = | 200 | V | Select standard rating with sufficient margin
ESR of Output Capacitor COUT | RCO = | 20 | mΩ
Maximum Allowable Voltage Drop During Transient | Vo_drop = | 1.5 | V | Select max ∆Vo based on 0% to 100% load step
Recommended Minimum Output Capacitance | COUT_rec = | 661.7647 | µF | ±% tolerance NOT included
Actual Output Capacitance | COUT_act = | 680 | µF | Select standard value including tolerance
Output Capacitance Used in Calculations | COUT = | 680 | µF
Secondary Rectifier, SR or Diode (Synchronous Rectifier (SR) MOSFET assumed for highest efficiency. Diode parameters may also be used.)
Output Rectifier Part Number (for reference) | BSC160N15NS5
Voltage Derating Coefficient for Rectifier | Kder_SR = | 85 | %
Minimum Required Drain-to-Soure Voltage Rating | VSR_rec = | 110.902 | V
MOSFET Rated Drain-to-Source Voltage | VSR_act = | 500 | V
Output Capacitance of Selected MOSFET Big-C Below Vx_SR | Coss_SR_bg = | 6000 | pF
Output Capacitance of Selected MOSFET Small-C Above Vx_SR | Coss_SR_sm = | 800 | pF
Threshold Voltage of Big-to-Small Coss Transition (SR-Fet) | Vx_SR = | 4 | V
Time-related output capacitance | COSS_SR_T | 1333.3333 | pF
Output Capacitance at High Voltage | COSS_SR_H= | 400 | pF | At maximum voltage rating of rectifier
Forward Voltage Drop of Output Rectifier | Vf_SR= | 0 | V | For SR use 0V
Maximum Rectifier Current Rating | ID_SR_max= | 44 | A | Pulsed current rating
Optocoupler
Selected Part Number (for reference) | FODM8801A
Collector-Emitter Saturation Voltage | VCE_sat_opto= | 0.1 | V
Normal Forward Voltage @ Diode Current = 100µA | VD_LED= | 1.2 | V
Diode Voltage @ Diode Current < 1µA | VD_LED= | 0.6 | V | Voltage at which diode current is negligible
Cut-Off Frequency | fp_opto= | 80 | kHz
Maximum Current-Transfer Ratio | CTRmax= | 1.5
Minimum Current-Transfer Ratio | CTRmin= | 0.5
CTR During High Temperature | KCTR_Temp= | 0.68 |  | at 80°C ambient
Shunt Regulator for Output Voltage
Selected Part Number (for reference) | ATL431
Minimum Cathode Current for Regulation | IKA_min= | 1000 | µA
Reference Voltage | Vref_431= | 2.5 | V
Typical Reference Bias Current | Iref_431_typ= | 2000 | nA
Maximum Reference Bias Current | Iref_431_max = | 4000 | nA
Depletion-mode VSW-Sensing FET
Selected Part Number (for reference) | BSS126
Output Capacitance | COSS_Qs= | 1.7 | pF | from datasheet listing
Gate-Source Voltage Maximum Rating | Vgs_Qs= | 20 | V
Parasitic Inductance | LQs= | 4 | nH
Maximum Input Capacitance | CISS_Qs= | 28 | pF
Gate Threshold Voltage | Vth_Qs= | 2 | V
TVS Clamping Diode For SWS
Selected Part Number (for reference) | CDSOD323-T18
Recommended Minimum Breakdown Voltage | VDz_rec = | 20 | V
Typical Capacitance | CDz = | 5 | pF | at ~4V
Auxiliary Rectifier Diode
Selected Part Number (for reference) | CSFMT108-HF
Time-Related Output Capacitance | CDaux_T= | 16 | pF
Output Capacitance During High Voltage | CDaux_H= | 50 | pF | at rated reverse voltage
Forward Voltage | Vf_Daux= | 0.68 | V
Forward Rectified Current | IDaux_max= | 3 | A

## Calculation
UCC28780 Electrical Characteristics (from datasheet SLUSD12A)
Typical VDD Turn-off Threshold | VDD_off = | 9.8 | V | ds specs
Typical VDD Turn-on Threshold | VDD_on = | 17.5 | V | ds specs
Maximum Bias-Supply Operating Voltage | VDD_max = | 34 | V | ds recommendation
Offset to Power Cycle for Long Output Voltage Overshoot | VDD_PCT = | 1 | V | ds specs
VS Line-Sense Run Current | IVSL_run = | 365 | µA | ds specs
VS Pin Over-Voltage Threshold | VVS_OVP = | 4.5 | V | ds specs
Propagation Delay of CS Comparator High to PWML Low | tD_CS = | 15 | ns | ds specs
Maximum Threshold on CS Pin | VCST_max = | 0.8 | V | ds specs
Over-Power Threshold on CS Pin, at Ivsl = 0µA | VCST_OPP1 = | 0.6 | V | ds specs
Over-Power Threshold on CS Pin, at Ivsl = -1.25mA | VCST_OPP4 = | 0.425 | V | ds specs
VS Pin Negative-Clamp Level | Vs_clamp = | 0.25 | V | ds specs
Line-Compensation Current Ratio | KLC = | 25 | A/A | ds specs
RDM Pin Coefficient | KDM = | 5000000000 | F-1 | ds page 20
Ratio from VBUR to VCST | KBUR_CST = | 4 | V/V | ds specs
HVG Voltage Level | VHVG = | 10.5 | V | ds specs
VDD Supply Current, Run-state, Switching | IRUN_VDD = | 2.5 | mA | ds specs
VDD Supply Current, Wait-state | Iwait_VDD = | 0.4 | mA | ds specs
Delay from RUN High to PWML High | tD_RUN_PWML = | 2.2 | µs | typical
HVG Sink-Current During Start-up | Istart_HVG = | 90 | µA | ds specs
Sink-Current on VDD pin | IEN_VDD = | 1 | mA
Regulated FB Pull-up Voltage | VFB_max = | 4.3 | V | ds specs
FB Pin Pull-up Resistance | RFB_int = | 8000 | Ω | ds specs
Maximum Control FB Current (typ) | IFB_max = | 75 | µA | ds specs
Burst voltage ripple of VO when in ABM | ∆VO_ABM = | 100 | mV | Typically use 100mV or higher. Refer to the figure at the right >>>
Upper Threshold of Burst Frequency in ABM | fBUR_UP = | 34 | kHz | ds specs
Lower Threshold of Burst Frequency in ABM | fBUR_LR = | 25 | kHz | ds specs
Fault-Delay-Recovery Time | tFDR = | 1.5 | s | ds specs
Resonant Duty-Cycle Factor | KRES = | 6 | % | Estimate portion of maximum switching period for ZVS resonance, at low-line
Minimum ∆V for NA_min Design Margin | ∆V_MIN = | 3 | V | Margin added to VDD_off threshold to calculate minimum AUX turns
Maximum Voltage Spike (if any) on Output Rectifier | ΔVSPIKE_SR = | 30 | V | Estimate spike voltage due to inductive ringing
Voltage Above Reflected Output Voltage | ΔVCLAMP= | 20 | V | Estimate maximum increase in clamp voltage during LPM
Transformer Parameters
Minimum Primary-to-Secondary Turns Ratio | NPS_min = | 0.50968
Maximum Primary-to-Secondary Turns Ratio | NPS_max = | 8.3333
Primary-to-Secondary Turns Ratio Used in Calculations | NPS = | 3 |  | NPS_min < NPS < NPS_max
Primary Turns | NP = | 8 |  | Select the primary turns target
Minimum Recommended Secondary Turns | NS_rec = | 2.6667
Secondary Turns Used in Calculations | NS = | 3 |  | (Recommended value rounded to nearest integer)
Minimum Auxiliary-Winding Turns | NA_min = | 1.7
Maximum Auxiliary-Winding Turns | NA_max = | 3.7
Auxiliary Winding Turns Used in Calculations | NA = | 2 |  | Choose integer turns: NA_min < NA < NA_max
VO Reflected to Primary Winding | VRfl = | 72 | V
Maximum Duty-Cycle | D_max = | 0.61538
Recommended Primary Magnetizing Inductance | LM_rec = | 20.9498 | µH
Actual Magnetizing Inductance | LM_act = | 22.2 | µH | Measured from transformer sample
Magnetizing Inductance Used in Calculations | LM = | 22.2 | µH
Actual Primary Leakage Inductance | LK_act= | 0.47229 | µH | Measured from transformer sample
Estimated Transformer Efficiency | ηXFMR = | 0.96
Transformer Primary Winding Capacitance | CTr = | 28.6547 | pF | Derived from self-resonant frequency of primary winding
DC Resistance of Primary Winding | Rpri_dc = | 0.02308 | Ω | Measured from transformer sample
Switching Node Capacitance, CSW
Time-Based Output Capacitance of QH | COSS_QH_T = | 977.7778 | pF | (at lowest bulk voltage)
Time-Based Output Capacitance of QL | COSS_QL_T = | 977.7778 | pF | (at lowest bulk voltage)
Transformer Parasitic Capacitance | CTr = | 28.6547 | pF
Bootstrap Diode Capacitance | CBootD_T = | 10 | pF
Depletion FET Output Capacitance | COSS_Qs = | 1.7 | pF
Secondary Side Reflected to Primary Side | Creflect = | 188.5 | pF
Total Equivalent Time-Based Capacitance of Switching Node | CSWN_T = | 2184.4103 | pF | (at lowest bulk voltage)
Clamp Capacitance
Expected Clamp Cap DC-Bias Reduction, in negative percent | Drea_clamp= | -40 | % | Initial capacitance is reduced by this percentage due to applied voltage
Recommended Clamp Cap Initial Capacitance | Cclamp_rec = | 1.8673 | µF | Nominal recommended value includes adjustment for dc-bias effect
Actual Clamp Cap Nominal Capacitance Selected | Cclamp_act = | 1.8 | µF | Select closest standard value ≥ recommended value
Effective Clamp Capacitance under DC Bias | Cclamp_eff = | 1.08 | µF
Clamp-Cap Value Used in Calculations | Cclamp = | 1.08 | µF
Recommended Bleed Resistance | RBLEED_rec = | 0.58973 | MΩ
Actual Bleed Resistance Selected | RBLEED_act = | 0.62 | MΩ
Bleed Resistance Used in Calculations | RBLEED = | 0.62 | MΩ
Resistor Divider of VS Pin
Recommended RVS1 | RVS1_rec = | 34.2466 | kΩ
Actual RVS1 | RVS1_act = | 34.247 | kΩ | Enter nearest standard value, 1%
RVS1 Used in Calculations | RVS1 = | 34.247 | kΩ
Actual Brown-in (Start-up) Voltage | Vbrownin = | 50.0006 | V | Verify with target on "Input Here" sheet (cell D20)
Recommended RVS2 | RVS2_rec = | 11.0872 | kΩ
Actual RVS2 | RVS2_act = | 11 | kΩ | Enter nearest standard value, 1%
RVS2 Used in Calculations | RVS2 = | 11 | kΩ
Actual OVP Level, in Percent of Output Voltage | OVP = | 115.6884 | % | Verify with target on "Input Here" sheet (cell D29)
Current-Sense Resistor, RCS
Estimate Delay from Current-Sense Filtering | TD_CS_filter = | 25 | ns | ≈ ROPP x CCS
Recommended Current-Sense Resistor | RCS_rec = | 0.060601 | Ω
Actual Current-Sense Resistor | RCS_act = | 0.061 | Ω | Enter value ≤ recommended value, 1% (not too much less)
Current-Sense Resistor Used in Calculations | RCS = | 0.061 | Ω
Maximum RMS Current in RCS Resistor | iQL_RMS = | 4.3002 | A
Maximum Power Loss in RCS | PRcs = | 1.128 | W
OPP Programming Resistor
Recommended OPP Resistor | R_OPP_rec = | 1672.1625 | Ω
Actual OPP Resistor | R_OPP_act = | 1672 | Ω | Enter nearest standard value, 1%
OPP Resistor Used in Calculations | R_OPP = | 1672 | Ω
Maximum Current-Sense Capacitance | CCS_max = | 14.9522 | pF
Actual Current-Sense Capacitance | CCS_act = | 10 | pF | C0G is recommended
Current-Sense Capacitance Used in Calculations | CCS = | 10 | pF
Actual Current-Sense Filter Delay | TD_CS_filter_act = | 16.72 | ns | Check against D85. Iterate D85, D94, D97 to converge close enough.
RDM Pin Setting
Recommended RDM Resistor | RDM_rec = | 110.5951 | kΩ | 1% tolerance
Actual RDM Resistor | RDM_act = | 110.6 | kΩ | Enter nearest standard value, 1%
RDM Resistor Used in Calculations | RDM = | 110.6 | kΩ
RTZ Pin Setting
Transition Time for ZVS | TZ_min = | 402.3144 | ns
Recommended RTZ Resistor | RTZ_rec = | 281.2961 | kΩ
Actual RTZ Resistor | RTZ_act = | 281.3 | kΩ | Enter nearest standard value, 1%
RTZ Resistor Used in Calculations | RTZ = | 281.3 | kΩ
BUR Pin Setting
Target Threshold Voltage at CS Input | VCST_BUR = | 0.29881 | V
Equivalent BUR Voltage Target Based on VCST_BUR | VBUR_tgt = | 1.1953 | V
Recommended RBUR2_rec Resistor | RBUR2_rec = | 53.5393 | kΩ | Assumes 110mV hysteresis at ABM to LPM due to 2.7µA hysteresis current
Actual RBUR2_act Resistor | RBUR2_act = | 53.54 | kΩ | Enter nearest standard value, 1%
RBUR2 Resistor Used in Calculations | RBUR2 = | 53.54 | kΩ
Recommended RBUR1_rec Resistor | RBUR1_rec = | 170.4296 | kΩ
Actual RBUR1_act Resistor | RBUR1_act = | 170.43 | kΩ | Enter nearest standard value, 1%
RBUR1 Resistor Used in Calculations | RBUR1 = | 170.43 | kΩ
Actual BUR Pin Voltage | VBUR = | 1.1952 | V | Should be close to VBUR target at D112
Maximum CBUR Capacitance | CBUR_max = | 327.2685 | pF
Actual CBUR Capacitance | CBUR_act = | 300 | pF | C0G is recommended
CBUR Capacitance Used in Calculations | CBUR = | 300 | pF
Damping Network for Depletion FET
Recommended Capacitance on SWS | CSWS_rec = | 11.2246 | pF
Actual Capacitance | CSWS_act = | 10 | pF | C0G is recommended
Capacitance Used in Calculations | CSWS = | 10 | pF
Calculated Resistance in Series with Source to SWS | RSWS_rec = | 163.2993 | Ω | (Minimum value)
Actual Resistor | RSWS_act = | 470 | Ω | Between 470 and 510 ohm is recommended
Resistor Used in Calculations | RSWS = | 470 | Ω
Decoupling Cap of Internal Regulator
Minimum RHVG Resistor | RHVG_min = | 133.3333 | kΩ | (Actual value affects stand-by power)
Actual RHVG resistor | RHVG_act = | 1 | MΩ | 1MΩ is recommended
RHVG Resistor Used in Calculations | RHVG = | 1 | MΩ
Minimum CHVG Capacitance | CHVG_min = | 1.4567 | nF | 20% tolerance
Actual CHVG Capacitance | CHVG_act = | 50 | nF | 2.2nF, C0G or X7R is recommended
CHVG Capacitance Used in Calculations | CHVG = | 50 | nF
Minimum CREF Capacitance | CREF_min = | 0.05544 | µF | 20% tolerance
Actual CREF Capacitance | CREF_act = | 0.1 | µF | 0.1µF, X7R is recommended
CREF Capacitance Used in Calculations | CREF = | 0.1 | µF
Bias Supply for Driver VDD
Minimum "Boot-Strap" Capacitance | Cboot_min = | 10.363 | nF
Maximum "Boot-Strap" Capacitance | Cboot_max = | 34.3643 | nF
Boot Capacitance Used in Calculations | Cboot = | 15 | nF | For high side driver
Minimum CDD2 | CDD2_min = | 0.15 | µF | Suggested 10*Cboot
CDD2 Used in Calculations | CDD2 = | 22 | µF | CDD2 can use smaller value if use extra circuit to reduce standby power loss (UCC28780EVM-002 uses 0.044uF)
Minimum RDD2 | RDD2_min = | 0.61 | Ω | Recommend ≥ 10*RCS
RDD2 Used in Calculations | RDD2 = | 10 | Ω
AUX Power on Primary Side
Output Voltage Reflected to Auxiliary Winding | VDD = | 15.32 | V
Minimum Recommended RDD1 | RDD1_min = | 1.84 | Ω
Actual RDD1 | RDD1_act = | 10 | Ω
RDD1 Used in Calculations | RDD1 = | 10 | Ω
Approximate Time for VHVG to Settle to Regulation After Start-Up | THVG = | 3.8 | ms
VO Rise Time to Regulation | TSS_max = | 6.3929 | ms | Estimated with no external load applied.
Reduction Factor, in Negative Percent, for CDD1 due to DC-Bias Effect | Drea_CDD1 = | -70 | % | Initial capacitance is reduced by this percentage due to applied voltage
Recommended CDD1 Nominal Capacitance | CDD1_rec = | 18.164 | µF | Nominal recommended value includes adjustment for dc-bias effect
Actual CDD1 Capacitance | CDD1_act = | 22 | µF | Select standard value ≥ recommended
CDD1 Capacitance Used in Calculations | CDD1 = | 22 | µF
Optocoupler Feedback
Maximum FB Pin Resistor | RFB_max = | 48 | kΩ
Actual FB Pin Resistor | RFB_act = | 20 | kΩ | ~20kΩ is recommended
FB Pin Resistance Used in Calculations | RFB = | 20 | kΩ
Recommended CFB | CFB = | 100 | pF
Recommended RCOMP | RCOMP= | 1 | MΩ | Suggested start from 1MΩ; can reduce to improve ABM stability, but no smaller than 510kΩ or will affect start up and OPP
Recommended Bias Resistor2 | Rbias2_rec = | 0.6 | kΩ | Rbias2 to supply shunt regulator when opto-coupler is cut off
Actual Bias Resistor2 | Rbias2_act = | 1 | kΩ
Bias Resistor2 Used in Calculations | Rbias2 = | 1 | kΩ
Maximum Bias Resistor1 During SBP mode | Rbias1_max_SBP = | 14.2899 | kΩ
Maximum Bias Resistor1 During ABM mode | Rbias1_max_ABM = | 15 | kΩ
Maximum for Rbias1 | Rbias1_max = | 14.2899 | kΩ
Minimum for Rbias1 | Rbias1_min = | 12.4599 | kΩ
Rbias1 Used in Calculations | Rbias1 = | 13 | kΩ
Voltage-Divider for Shunt Regulator
Shunt Regulator Part Number (for reference) | ATL431
Recommended Maximum RVo2 Resistor | Rvo2_rec_max = | 1.25 | kΩ
Actual RVo2 Resistor | Rvo2_act = | 1.3 | kΩ | Enter nearest standard value, 1%
RVo2 Resistor Used in Calculations | Rvo2 = | 1.3 | kΩ
Recommended RVo1 Resistor | Rvo1_rec = | 11.1684 | kΩ
Actual RVo1 Resistor | Rvo1_act = | 11.2 | kΩ | Enter nearest standard value, 1%
RVo1 Resistor Used in Calculations | Rvo1 = | 11.2 | kΩ
Typical Output Voltage | Vo_typ = | 24.0609 | V | Result should match original target VO closely (see "Input Here" sheet, cell D28)
Frequency Compensation Networks
Ripple-Regulation in ABM
Recommended Cdiff | Cdiff_rec = | -0.027006 | nF
Actual Cdiff | Cdiff_act = | 1.2 | nF | C0G or X7R is recommended
Cdiff Used in Calculations | Cdiff = | 1.2 | nF
Recommended Rdiff | Rdiff_rec = | 1950.4237 | Ω
Actual Rdiff | Rdiff_act = | 2000 | Ω
Rdiff Used in Calculations | Rdiff = | 2000 | Ω
Loop Stability in AAM
Recommended Cint | Cint_rec = | 71.0511 | nF
Actual Cint | Cint_act = | 68 | nF | X7R is recommended
Cint Used in Calculations | Cint = | 68 | nF
Rint Used in Calculations | Rint = | 0 | Ω | (This value not calculated at this time.)
Voltage across Rcs
VGS of low-side MOSFET
Current of primary winding
ΔVo(ABM)
ΔiFB(ABM)

## Schematic and Values
Secondary-side Resonance in another tab
SELECTED Values (Primary-Side Resonance)
Reference Designator | Description/Comments
RCS | Value: | 0.061 | Ω | ±1%
| Max Power Dissipation: | 1.128 | W
RFB | Value: | 20 | kΩ | ±1%
RBLEED | Value: | 0.62 | MΩ
RVS1 | Value: | 34.247 | kΩ | ±1%
RVS2 | Value: | 11 | kΩ | ±1%
ROPP | Value: | 1672 | Ω | ±1%
RDM | Value: | 110.6 | kΩ | ±1%
RTZ | Value: | 281.3 | kΩ | ±1%
RBUR1 | Value: | 170.43 | kΩ | ±1%
RBUR2 | Value: | 53.54 | kΩ | ±1%
RSWS | Value: | 470 | Ω
RHVG | Value: | 1 | MΩ
RDD2 | Value: | 10 | Ω
RDD1 | Value: | 10 | Ω
RBIAS1 | Value: | 13 | kΩ | ±1%
RBIAS2 | Value: | 1 | kΩ | ±1%
RVo1 | Value: | 11.2 | kΩ | ±1%
RVo2 | Value: | 1.3 | kΩ | ±1%
RCOMP | Value: | 1 | MΩ
RDIFF | Value: | 2000 | Ω | ±1%
CBULK | Type: | Aluminum Electrolytic
| Value: | 78 | µF
| Minimum Voltage Rating: | 200 | V
COUT (COUT = CO2 if Secondary Resonance is used) | Type: | Aluminum Electrolytic
| Value: | 680 | µF
| Minimum Voltage Rating: | 30 | V
| Maximum ESR: | 20 | mΩ
CCLAMP | Type: | Ceramic
| Value: | 1.08 | µF
| Minimum Voltage Rating: | 194 | V
CCS | Type: | Ceramic
| Value: | 10 | pF
| Minimum Voltage Rating: | 50 | V
CSWS | Type: | Ceramic
| Value: | 10 | pF
| Minimum Voltage Rating: | 50 | V
CBUR | Type: | Ceramic
| Value: | 300 | pF
| Minimum Voltage Rating: | 50 | V
CHVG | Type: | Ceramic
| Value: | 50 | nF
| Minimum Voltage Rating: | 50 | V
CREF | Type: | Ceramic
| Value: | 0.1 | µF
| Minimum Voltage Rating: | 25 | V
CBOOT | Type: | Ceramic
| Value: | 15 | nF
| Minimum Voltage Rating: | 50 | V
CDD2 | Type: | Ceramic
| Value: | 22 | µF
| Minimum Voltage Rating: | 25 | V
CDD1 | Type: | Ceramic
| Value: | 22 | µF
| Minimum Voltage Rating: | 35 | V
CDIFF | Type: | Ceramic
| Value: | 1.2 | nF
| Minimum Voltage Rating: | 50 | V
CFB | Type: | Ceramic
| Value: | 100 | pF
| Minimum Voltage Rating: | 50 | V
CINT | Type: | Ceramic
| Value: | 68 | nF
| Minimum Voltage Rating: | 50 | V
Transformer | Primary Inductance: | 22.2 | µH
| Leakage Inductance | 0.47229 | µH
| Primary to Secondary Turns Ratio: | 3 |  | NPS
| Auxillary to Secondary Turns Ratio: | 0.66667 |  | NAS
| Primary Turns: | 8 |  | NP
| Secondary Turns: | 3 |  | NS
| Auxiliary Turns: | 2 |  | NA

## Secondary Resonance and ARC
Secondary Resonance and Active Ripple Compensation (ARC) Circuits
Example graph of severe reduction. Use actual cap data.
Assume CCLAMP >> CO1 / NPS2, and clamp voltage is constant
Part Number(s) for CO1 (for ref) |  |  | C3216JB1E336M160AC
DC-Bias Reduction at Design VO |  |  | -70 |  | % | Capacitance change (negative) based on output voltage
Recommended CO1 |  |  | 119.3747 |  | µF | (may be multiple parallel caps)
CO1 Used in Calculation |  |  | 100 |  | µF | Need to fine tune, based on scope waveform
Recommended Minimum LO |  |  | 0.32463 |  | µH
LO Used in Calculations |  |  | 0.34 |  | µH
Minimum LDAMP |  |  | 0.0442 |  | µH | LDAMP > 0.13*LO
LDAMP Used in Calculations |  |  | 0.044 |  | µH | Need to tune value based on waveforms, as below
Minimum RDAMP |  |  | 0.10646 |  | Ω | RDAMP ≥ √(LO/CO1) |  |  | Note: Larger MLCC case sizes exhibit less DC-Bias effect.
RDAMP Used in Calculations |  |  | 0.11 |  | Ω
A. LDAMP Determination |  |  | LDAMP no smaller than |  | 0.0442 | µH
Trade off stability with efficiency: |  |  | Decrease LDAMP for stronger damping ==> Lower VCo1 ripple ==> Stable Vgs(SR) ==> Lower efficiency (by 10ths of %)
Higher Efficiency <== Unstable Vgs(SR) <== Higher VCo1 ripple <== Increase LDAMP for weaker damping
B. CO1 Adjustment
1. Capture transformer primary current ILr to fine tune CO1 value, during low line and Io_max
2. Increase CO1 to extend resonant current, improve efficiency (spreads width, reduces peak and rms value)
Increase CO1
C. ARC Circuit
| C. 1. RCOMP Determination | [6 empty] | For reference, please see Section 7.3.2 of the UCC28780 datasheet for more detail about the ARC circuit.
Suggested start with RCOMP = 1MΩ, can reduce value to improve ABM stability, but no smaller than 510kΩ, or will affect start up and OPP
Reduce RCOMP ==> Larger ICOMP ==> More stable ABM mode
|  | Variable Burst Packets |  |  |  |  | Consistent Burst Packets
Sec - Res
ARC

## Burst Mode for USB-PD
Multi-Level Burst-Mode Threshold Calculations for USB-PD Applications
(with Aux-winding arrangement shown below)
Naux1 = | 2 | Turns |  | Note: Naux1 = NA
Naux2 = | 13 | Turns
NS = | 3 | Turns
RBUR1 = | 170.43 | kΩ |  |  |  |  | Keep:
VO_high = | 20 | V | VBUR1 = | 0.975 | V | 0.7V < VBUR1 < 2.4V |  | Keep: VBUR1 - VBUR2 > 100 mV
VO_low = | 5 | V | VBUR2 = | 0.842 | V | 0.7V < VBUR2 < 2.4V
RBUR2 = | 32.4186 | kΩ
RBUR3 = | 15.3323 | MΩ
Trade-off of Reducing VBUR2:
1. Improves ABM and transient stability for lower VO
2. Slightly decreases average efficiency of lower VO

## Hide Calculate (hidden)
Clamp Capacitance
Maximum Clamp Voltage on SR, Vclamp_max_SR = | Vclamp_max_SR = | 8.729 | V
Maximum Clamp Voltage on QH, Vclamp_max_QH = | Vclamp_max_QH = | 26.1871 | V
Maximum Clamp Voltage, Vclamp_max = | Vclamp_max = | 8.729 | V
Resistor Divider of VS Pin (This calculation block not used.) |  | This block uses "VINPUT_Brownin"
Duty Cycle During OPP at Run Input, DOPP_run = | DOPP_run = | 0.59016
OPP Input Current at Run Input, IIN_OPP_run = | IIN_OPP_run = | 2.5 | A
Negative Magnetizing Inductor Current at Run, IM_nega_run = | IM_nega_run = | -0.49397 | A
Switching Frequency During OPP at Run, fsw_OPP_run = | fsw_OPP_run = | 131.3266 | kHz
Peak Current During OPP at Run Input, ipk_OPP_run = | ipk_OPP_run = | 9.2733 | A
Current Sense Resistor, RCS |  | This block uses "VBulk_min_tgt"
Negative Magnetizing Inductor Current at Min, IM_nega_OPP_min = | IM_nega_OPP_min = | -0.71421 | A
Peak Current During OPP at Min Input, ipk_OPP_min = | ipk_OPP_min = | 9.8747 | A
Switching Frequency During OPP at Min, fsw_OPP_min = | fsw_OPP_min = | 116.0965 | kHz
OPP Input Current at Min Input, IIN_OPP_min = | IIN_OPP_min = | 2.7778 | A
Duty Cycle During OPP at Min Input, DOPP_min = | DOPP_min = | 0.61538
Turn on Period During Minimum Input Voltage, T_on_min = | T_on_min = | 4.8715 | µs
Turn-off Delay Time due to Coss of low-side MOSFET at min bulk | TD_Ql_Coss_vmin = | 2.7894 | ns
Switching Node Capacitance from 0 to VXl, CSW_0toVxl = | CSW_0toVxl = | 6886.2241 | pF
Sum of Peak Current Loop Delay, tD_CST_vmin = | tD_CST_vmin = | 142.7894 | ns
OPP Programming Resistor |  | This block uses "VINPUT_max"
Turn-off Delay Time due to Coss of low-side MOSFET | TD_Ql_Coss_vmax = | 3.8295 | ns
Sum of Peak Current Loop Delay, tD_CST_vmax = | tD_CST_vmax = | 143.8295 | ns
Negative Magnetizing Inductor Current at Max, IM_nega_max = | IM_nega_max = | -1.8692 | A
Switching Frequency During OPP at Max, fsw_OPP_max = | fsw_OPP_max = | 233.4352 | kHz
Peak Current During OPP at Max Input, ipk_OPP_max = | ipk_OPP_max = | 7.1927 | A
Duty Cycle During OPP at Max Input, DOPP_max = | DOPP_max = | 0.26471
OPP Input Current at Max Input, IIN_OPP_max = | IIN_OPP_max = | 0.625 | A
Offset Voltage on CS Pin During OPP at Max Input, Voffset_CS_OPP = | Voffset_CS_OPP = | 0.079041 | V
Line Sensing Current at Max Input, iVSL_max = | iVSL_max = | 1.3871 | mA
Voltage on Primary Resistance, VR_pri_max = | VR_pri_max = | 1.6117 | V
Voltage on Leakage Inductance, VLK_pri_max = | VLk_pri_max = | 4.2549 | V
BUR Pin Setting |  | This block uses "VINPUT_BUR"
Negative Magnetizing Inductor Current at BUR, IM_nega_BUR = | IM_nega_BUR = | -1.8692 | A
Switching Frequency During BUR, fsw_OPP_BUR = | fsw_BUR = | 303.6051 | kHz
Peak Current During BUR, ipk_BUR = | ipk_BUR = | 4.6946 | A
Turn-off Delay Time due to Coss of low-side MOSFET at ipk_BUR | TD_Ql_Coss_BUR = | 5.8673 | ns
Sum of Peak Current Loop Delay at ipk_BUR | tD_CST_BUR = | 145.8673 | ns
Duty Cycle During BUR, DOPP_BUR = | DBUR = | 0.26471
OPP Input Current at BUR, IIN_OPP_BUR = | IIN_BUR = | 0.3125 | A
Line Sensing Current at BUR, iVSL_BUR = | iVSL_BUR = | 1.3871 | mA
Decoupling Cap of Internal Regulator |  | This block uses "VINPUT_max"
Rising Time, Trise_max = | Trise_max = | 112.3457 | ns
VDD Supply for Driver |  | This block uses "VINPUT_Brownin"
Driver Charge, Qg_Qh = | Qg_Qh = | 7.3 | nC
Negative Magnetizing Inductor Current at BUR and Min Input, IM_nega_BUR_min = | IM_nega_BUR_min = | -0.49397 | A
Switching Frequency During BUR and Min Input, fsw_BUR_min = | fsw_BUR_min = | 225.8543 | kHz
Peak Current During BUR and Min Input, ipk_BUR_min = | ipk_BUR_min = | 5.3314 | A
Duty Cycle During BUR and Min Input, DOPP_BUR_min = | DBUR_min = | 0.59016
OPP Input Current at BUR and Min Input, IIN_BUR_min = | IIN_BUR_min = | 1.25 | A
AUX Power on Primary Side |  | This block uses "VINPUT_Brownin+30"
Negative Magnetizing Inductor Current at Start, IM_nega_start = | IM_nega_start = | -0.77534 | A
Switching Frequency During OPP at Start, fsw_OPP_start = | fsw_OPP_start = | 116.8274 | kHz
Peak Current During OPP at Start, ipk_OPP_start = | ipk_OPP_start = | 8.0527 | A
OPP Input Current at Start, IIN_OPP_start = | IIN_OPP_start = | 1.0414 | A
Duty Cycle During OPP at Start, DOPP_start = | DOPP_start = | 0.31034
Driver Require Current, IVCC_SW = | IVCC_sw = | 1.7057 | mA
Optocoupler Feedback |  | This block uses "VINPUT_Brownin"
Negative Magnetizing Inductor Current at Min, IM_nega_min = | IM_nega_min = | -0.49397 | A
Switching Frequency During Min Input, fsw_OPP_min = | fsw_min = | 152618.673 | Hz
Peak Current During Min Input, ipk_min = | ipk_min = | 7.857 | A
Input Current at Min Input, IIN_OPP_min = | IIN_min = | 2.0833 | A
Duty Cycle During Min Input, DOPP_min = | Dmin = | 0.59016
Coefficient for Rbias1, KVC = | KVC = | 18420.6502
| V input type | SET value
| AC | 0
| DC | 1
VIn_IVSL Adjustment for Specific Start-up Voltage |  | This block uses various "VINPUT_xxx"
Adjustment factor of "Vin" for IVSL at start-up other than VBULK=106V | KVSL = | 2.12
Adjusted value of VCST_OPP curve at VBULK_min_tgt | VCST_OPP_adj_Rcs = | 0.54709 | V | used to calc RCS_tgt
Adjusted value of VCST_OPP curve at VIn_max | VCST_OPP_adj_Ropp = | 0.425 | V | used to calc ROPP_tgt
Switching Node Capacitance, CSW |  | This block uses "VBulk_min_tgt"
Time-Based Output Capacitance of QH | COSS_QH_T_vmin = | 977.7778 | pF
Time-Based Output Capacitance of QL | COSS_QL_T_vmin = | 977.7778 | pF
Transformer Parasitic Capacitance | CTr_vmin = | 28.6547 | pF
Bootstrap Diode Capacitance | CBootD_T_vmin = | 10 | pF
Depletion FET Output Capacitance | COSS_Qs_vmin = | 1.7 | pF
SR MOSFET Coss | COSS_SR_vmin = | 1333.3333 | pF
Auxiliary Diode Cj | C_Daux_vmin = | 16 | pF
Total Equivalent Time-Based Capacitance of Switching Node | CSWN_T_vmin = | 2184.4103 | pF
Switching Node Capacitance, CSW |  | This block uses "VINPUT_Brownin"
Time-Based Output Capacitance of QH | COSS_QH_T_vbi = | 970.4918 | pF
Time-Based Output Capacitance of QL | COSS_QL_T_vbi = | 970.4918 | pF
Transformer Parasitic Capacitance | CTr_vbi = | 28.6547 | pF
Bootstrap Diode Capacitance | CBootD_T_vbi = | 10 | pF
Depletion FET Output Capacitance | COSS_Qs_vbi = | 1.7 | pF
SR MOSFET Coss | COSS_SR_vbi = | 1311.4754 | pF
Auxiliary Diode Cj | C_Daux_vbi = | 16 | pF
Total Equivalent Time-Based Capacitance of Switching Node | CSWN_T_vbi = | 2166.7645 | pF
Switching Node Capacitance, CSW |  | This block uses "VINPUT_Brownin+30"
Time-Based Output Capacitance of QH | COSS_QH_T_vbi_30 = | 936.8421 | pF
Time-Based Output Capacitance of QL | COSS_QL_T_vbi_30 = | 936.8421 | pF
Transformer Parasitic Capacitance | CTr_vbi_30 = | 28.6547 | pF
Bootstrap Diode Capacitance | CBootD_T_vbi_30 = | 10 | pF
Depletion FET Output Capacitance | COSS_Qs_vbi_30 = | 1.7 | pF
SR MOSFET Coss | COSS_SR_vbi_30 = | 1210.5263 | pF
Auxiliary Diode Cj | C_Daux_vbi_30 = | 16 | pF
Total Equivalent Time-Based Capacitance of Switching Node | CSWN_T_vbi_30 = | 2085.2692 | pF
Switching Node Capacitance, CSW |  | This block uses "VINPUT_BUR"
Time-Based Output Capacitance of QH | COSS_QH_T_vbur = | 876.4706 | pF
Time-Based Output Capacitance of QL | COSS_QL_T_vbur = | 876.4706 | pF
Transformer Parasitic Capacitance | CTr_vbur = | 28.6547 | pF
Bootstrap Diode Capacitance | CBootD_T_vbur = | 10 | pF
Depletion FET Output Capacitance | COSS_Qs_vbur = | 1.7 | pF
SR MOSFET Coss | COSS_SR_vbur = | 1029.4118 | pF
Auxiliary Diode Cj | C_Daux_vbur = | 16 | pF
Total Equivalent Time-Based Capacitance of Switching Node | CSWN_T_vbur = | 1939.0569 | pF
Switching Node Capacitance, CSW |  | This block uses "VINPUT_max"
Time-Based Output Capacitance of QH | COSS_QH_T_vmax = | 876.4706 | pF
Time-Based Output Capacitance of QL | COSS_QL_T_vmax = | 876.4706 | pF
Transformer Parasitic Capacitance | CTr_vmax = | 28.6547 | pF
Bootstrap Diode Capacitance | CBootD_T_vmax = | 10 | pF
Depletion FET Output Capacitance | COSS_Qs_vmax = | 1.7 | pF
SR MOSFET Coss | COSS_SR_T_vmax = | 1029.4118 | pF
Auxiliary Diode Cj | C_Daux_vmax = | 16 | pF
Total Equivalent Time-Based Capacitance of Switching Node | CSWN_T_vmax = | 1939.0569 | pF