## Sheet1
Multi-Cal-EVM Master BOM
Rev E
2016-07-28
Qty | Value | Ref Des | Description | Manufacturer | Part Number | Alternate Part No | Unit Price | Ext Price | Digi-Key
9 | 0.01u | C006, C106, C206, C306, C406, C506, C606, C706, C71 | CAP 10000PF 50V CERAMIC X7R 0603 | KEMET | C0603C103K5RACTU |  | 0.005 | 0.045 | 399-1091-1-ND
53 | 0.1uF | C6, C5, C60, C61, C62, C840, C842, C907, C908, C909, C910, C901, C902, C903, C904, C905, C906, C911, C912, C913, C914, C915, C916, C921, C928, C929, C938, C970, C971, C972, C973, C001, C002, C101, C102, C201, C202, C301, C302, C401, C402, C501, C502, C601, C602, C701, C702, C811, C812, C813, C814, C820, C70 | CAP .10UF 25V CERAMIC Y5V 0603 | KEMET | C0603C104M3VACTU |  | 0.015 | 0.795 | 399-1101-1-ND
2 | 1uF | C56, C57 | CAP CER 1UF 25V X5R 0603 | Murata Electronics North America | GRM188R61E105KA12D |  | 0.019 | 0.038 | 490-3897-1-ND
6 | 4.7uF | C54, C55, C50, C51, C65, C72 | CAP TANTALUM 4.7UF 35V 20% SMD | Nichicon | F931V475MCC |  | 0.52 | 3.12 | 493-2403-1-ND
4 | 0.01uF | C1, C2, C3, C4 | CAP CER .01UF 10% 1000V X7R 1206 | Vishay/Vitramon | VJ1206Y103KXGAT5Z |  | 0.44 | 1.76 | 720-1022-1-ND
1 | 49.9k | R938 | RES 49.9K OHM 1/10W 1% 0603 SMD | Panasonic - ECG | ERJ-3EKF4992V |  | 0.016 | 0.016 | P49.9KHCT-ND
1 | 1Meg | R8 | RES 1M OHM 1% 1206 TF High Voltage | Stackpole Electronics Inc | HVCB 1206 T2 1M 1% I |  | 1.89 | 1.89 | HVCB1206T21MFICT-ND
8 | 499 | R0, R1, R2, R3, R4, R5, R6, R7 | RES 499 OHM 1/10W 1% 603 SMD | Panasonic - ECG | ERJ-3EKF4990V |  | 0.016 | 0.128 | P499HCT-ND
23 | 100 | R006, R106, R206, R306, R406, R506, R606, R706, R007, R107, R207, R307, R407, R507, R607, R707,R939, R917, R916, R963, R964, R965, R966 | RES 100 OHM 1/10W 5% 0603 SMD | Stackpole Electronics Inc | RMCF 1/16 100 5% R |  | 0.01 | 0.23 | RMCF1/16100JRCT-ND
8 | 200 | R004, R104, R204, R304, R404, R504, R604, R704, | RES 200 OHM 1/4W 5% 1206 SMD | Stackpole Electronics Inc | RMCF 1/8 200 5% R |  | 0.01 | 0.08 | RMCF1/8200JRCT-ND
32 | 402 | R001, R002, R003, R005, R101, R102, R103, R105, R201, R202, R203, R205, R301, R302, R303, R305, R401, R402, R403, R405, R501, R502, R503, R505, R601, R602, R603, R605, R701, R702 ,R703, R705 | RES 402 OHM 1/10W 1% 0603 SMD | Panasonic - ECG | ERJ-3EKF4020V |  | 0.016 | 0.512 | P402HCT-ND
1 | 10k | R64 | RES 10K OHM 1/10W 1% 0603 SMD | Stackpole Electronics Inc | RMCF 1/16 10K 1% R |  | 0.01 | 0.01 | RMCF1/1610KFRCT-ND
1 | 69.8k | R63 | RES 69.8K OHM 1/10W 1% 0603 SMD | Yageo | RC0603FR-0769K8L |  | 0.015 | 0.015 | 311-69.8KHRCT-ND
7 | 746X101104JP | RN1, RN2, RN3, RN902, RN906, RN907, RN908 | RES ARRAY 100K OHM 10TRM BSS SMD | CTS Resistor Products | 746X101104JP |  | 0.076 | 0.532 | 746X101104JPCT-ND
1 | 0 | R970 | RES 0.0 OHM 1/4W 5% 1206 SMD | Vishay/Dale | CRCW12060000Z0EA |  | 0.02 | 0.02 | 541-0.0ECT-ND
3 | ADG1408YRUZ | U901, U902, U905 | IC SW MUX ANALOG 1/8CH 16-TSSOP | Analog Devices Inc | ADG1408YRUZ |  | 3.82 | 11.46 | ADG1408YRUZ-ND
5 | MAX354CWE | U903, U904, U906, U907, U908 | IC MULTIPLEXER 8X1 16SOIC | Maxim | MAX354CWE | ADG438FBRZ (smaller footprint ok for dual footprint) | 4.91 | 24.55 | MAX354CWE+-ND
3 | ADG467BRZ | U919, U920, U909 | IC CHAN PROTECTOR OCTAL 18-SOIC | Analog Devices Inc | ADG467BRZ | MAX4507CWN | 3.21 | 9.63 | ADG467BRZ-ND
32 | AQV102A | U001, U002, U003, U004, U101, U102, U103, U104, U201, U202, U203, U204, U301, U302, U303, U304, U401, U402, U403, U404, U501, U502, U503, U504, U601, U602, U603, U604, U701, U702, U703, U704, | RELAY OPTO DC 60V 600MA 6-SMD | Panasonic Electric Works | AQV102A |  | 3.17 | 101.44 | 255-1947-ND
6 | BAT754S,215 | U963, U964, U965, U916, U917, U939 | DIODE SCHOTTKY 30V 200MA SOT23-3 | NXP Semiconductors | BAT754S,215 |  | 0.13 | 0.78 | 568-3422-1-ND
2 | PCA9534DWR | U800, U4 | IC I/O EXPANDER I2C 8B 16SOIC | Texas Instruments | PCA9534DWR |  | 1.2 | 2.4 | 296-21763-1-ND
2 | PCA9534ADWR | U820, U821 | IC I/O EXPANDER I2C 8B 16SOIC | Texas Instruments | PCA9534ADWR |  | 1.2 | 2.4 | 296-21759-1-ND
1 | SN74LVC1G07DBVR | U938 | IC BUFF/DVR NON-INVERT SOT235 | Texas Instruments | SN74LVC1G07DBVR |  | 0.12 | 0.12 | 296-8485-1-ND
1 | LP2985A-10DBVR | U70 | IC LDO REG 10V 150MA SOT23-5 | Texas Instruments | LP2985A-10DBVR |  | 0.33 | 0.33 | 296-24264-1-ND
1 | SN74HC138DBR | U921 | IC 3-TO-8 DECODER/DEMUX 16-SSOP | Texas Instruments | SN74HC138DBR |  | 0.18 | 0.18 | 296-8227-1-ND
1 | UCC384DP-ADJ | U60 | IC .5A NEG ADJ LIN LDO REG 8SOIC | Texas Instruments | UCC384DP-ADJ |  | 2.58 | 2.58 | 296-8164-5-ND
1 | TL750L05CKTTR | U6 | IC LDO REG 150MA 5V D2PAK-3 TO-263 | Texas Instruments | TL750L05CKTTR |  | 0.54 | 0.54 | 296-22840-1-ND
1 | TL750L08CD | U5 | IC 8V 150MA LDO REG 8-SOIC | Texas Instruments | TL750L08CD |  | 0.21 | 0.21 | 296-8004-5-ND
8 | SN74AHC1G08DBVR | U005, U105, U205, U305, U405, U505, U605, U705 | IC SGL 2IN POS-AND GATE SOT23-5 | Texas Instruments | SN74AHC1G08DBVR |  | 0.12 | 0.96 | 296-1087-1-ND
8 | SN74AHC1G04DBVR | U006, U106, U206, U306, U406, U506, U606, U706 | IC SINGLE INVERTER GATE SOT23-5 | Texas Instruments | SN74AHC1G04DBVR |  | 0.12 | 0.96 | 296-1089-1-ND
2 | SN74HC02D | U811, U812 | IC QUAD 2-IN NOR GATE 14-SOIC | Texas Instruments | SN74HC02D |  | 0.16 | 0.32 | 296-1188-5-ND
2 | SN74HC08D | U813, U814 | IC QUAD 2-INPUT AND GATE 14-SOIC | Texas Instruments | SN74HC08D |  | 0.16 | 0.32 | 296-1191-1-ND
1 | SN74HC273DBR | U35 | IC OCT D-TYPE F-F W/CLR 20-SSOP | Texas Instruments | SN74HC273DBR |  | 0.23 | 0.23 | 296-8295-1-ND
8 | 5307H1 | D0, D1, D2, D3, D4, D5, D6, D7 | LED RED T1-3/4 RT ANG PCB | CML Innovative Technologies | 5307H1 |  | 0.29 | 2.32 | L20051-ND
2 | SMAJ16A | D10, D11 | DIODE TVS 16V 400W UNI 5% SMA | Littelfuse Inc | SMAJ16A |  | 0.18 | 0.36 | SMAJ16ALFCT-ND
2 | SMAJ11A | D20, D21 | TVS 400W 11V UNIDIRECT SMA | Littelfuse Inc | SMAJ11A-TP |  | 0.14 | 0.28 | SMAJ11A-TPMSCT-ND
1 | SMAJ9.0A | D17 | DIODE TVS 9.0V 400W UNI 5% SMA | Littelfuse Inc | SMAJ9.0A |  | 0.18 | 0.18 | SMAJ9.0ALFCT-ND
1 | SMAJ6.0A | D16 | DIODE TVS 6.0V 400W UNI 5% SMA | Littelfuse Inc | SMAJ6.0A |  | 0.18 | 0.18 | SMAJ6.0ALFCT-ND
5 | PDS5100H-13 | D12, D8, D9, D14, D15 | DIODE SCHOTTKY 100V 5A POWERDI5 | Diodes Inc | PDS5100H-13 |  | 0.87 | 4.35 | PDS5100HDICT-ND
3 | NANOSMDC035F-2 | Fuse1, Fuse2, Fuse3 | PTC RESET 30V .200A SMD 1210 | Littelfuse Inc | 1210L020WR |  | 0.28 | 0.84 | NANOSMDC035FCT-ND
2 | PM54-101K-RC | L2, L3 | INDUCTOR UNSHIELD 100UH .52A SMD | JW Miller A Bourns Company | PM54-101K-RC |  | 0.73 | 1.46 | M8512CT-ND
2 | FERRITE CHIP | F1, F2 | FERRITE CHIP 120 OHM 3000MA 1206 | Murata Electronics North America | BLM31PG121SN1 |  | 0.107 | 0.214 | 490-1056-1-ND
2 | DSUB37MA | J0, J1 | CONN DB37 MALE .318" R/A NICKEL | Norcomp Inc. | 182-037-113R531 |  | 1.36 | 2.72 | 182-37ME-ND
1 | DSUB9MA | J9 | CONN D-SUB PLUG R/A 9POS GOLD/FL | AMP/Tyco Electronics | 1734352-1 |  | 0.6 | 0.6 | A35113-ND | BO 6/5/10
1 | DB25RA/FE | J102 | CONN D-SUB RCPT R/A 25POS 30GOLD (With Threaded Inserts and Board locks) | AMP/Tyco Electronics | 5747846-4 |  | 1.86 | 1.86 | A32126-ND
1 | DB25RA/MA | J101 | CONN D-SUB PLUG R/A 25POS 30GOLD (With Threaded Inserts and Board locks) | AMP/Tyco Electronics | 5747842-4 |  | 2.32 | 2.32 | A32100-ND
1 | Ribbon Con40 | J8 | CONN HEADER LOW-PRO 60POS GOLD | Assmann Electronics Inc | AWHW60G-0202-T-R |  | 0.76 | 0.76 | HRP60H-ND
8 | TP_8PIN | CH_ON, CH_OFF, MBIT, SPI_SCK, SPI_CS, SPI_IO, ONE, Vout, GND_SEN | Connector | OMIT | OMIT |  |  | 0 | OMIT
4 | Header, 3 pos | JMP1, JMP2, JMP4, JMP4 | Header, 3 pos 0.100" SGL Gold | Samtec | TSW-103-07-G-S | TSW-150-07-G-S (Snap to size) | 0.49 | 1.96
4 | JMP SHORT | JMP1, JMP2, JMP4, JMP5 | SHUNT LP W/HANDLE 2 POS 30AU | Tyco Electronics | 881545-2 |  | 0.158 | 0.632 | A26242-ND
1 | 3POS | T1 | TERMINAL BLOCK 5MM 3POS | ON SHORE TECHNOLOGY | ED300/3 |  | 0.52 | 0.52 | ED1620-ND
1 | 2POS | T6 | TERMINAL BLOCK 5MM 2POS | ON SHORE TECHNOLOGY | ED300/2 |  | 0.35 | 0.35 | ED1619-ND
16 | 8406 | M1-M8 & USB DAQ Standoffs (bottom) | STANDOFF HEX M/F 4-40 1.125"ALUM | Keystone Electronics | 8406 |  | 0.286 | 4.576 | 8406K-ND
16 | 2201 | M1-M8 & USB DAQ Standoffs (top) | STANDOFF HEX 4-40THR ALUM .250" | Keystone Electronics | 2201 |  | 0.101 | 1.616 | 2201K-ND
6 | SFSO4401NR | use on J0, J1, J9 | FEMALE SRCEWLOCK 4-40 .312" | Norcomp Inc. | SFSO4401NR |  | 0.1 | 0.6 | SFSO4401NR-ND
2 | Kit Item | Kit Item | Multi-Cal-Interface-Cable | TBD | Multi-Cal-Interface-Cable
1 | Kit Item | Kit Item | Multi-Cal-Power-Cable | TBD | Multi-Cal-Power-Cable
1 | Kit Item | Kit Item | Standoffs, 1.25" 8 pc package | Keystone Electronics | 8406K-ND-8 |  |  |  | 8406K-ND
1 | Kit Item | Kit Item | Standoffs, .75" 8 pc package | Keystone Electronics | 8403K-ND-8 |  |  |  | 8403K-ND
1 | Kit Item | Kit Item | Standoffs, .25" 8 pc package | Keystone Electronics | 2201K-ND-8 |  |  |  | 2201K-ND