## Sheet1
FileName:Multi-Cal_Slave_BOM_rev_D.xls
Date:06/11/2018
MULTI-CAL-SLAVEKIT
Qty | Value | Ref Des | Description | Vendor | Part Number | Alternate Part No | Notes:
9 | 10000PF | C006, C106, C206, C306, C406, C506, C606, C706, C71 | CAP CER 10000PF 50V X7R 0603 ±10% | KEMET | C0603C103K5RACTU
52 | 0.1uF | C35, C60, C61, C62, C70, C840, C842, C907, C908, C909, C910, C901, C902, C903, C904, C905, C906, C911, C912, C913, C914, C915, C916, C921, C928, C929, C970, C971, C972, C973, C001, C002, C101, C102, C201, C202, C301, C302, C401, C402, C501, C502, C601, C602, C701, C702, C811, C812, C813, C814, C820, C933 | CAP CER 0.1UF 25V Y5V 0603 ±20% | KEMET | C0603C104M3VACTU
2 | 1uF | C56, C57 | CAP CER 1UF 25V X5R 0603 ±10% | Taiyo Yuden | TMK107BJ105KA-T
5 | 4.7uF | C54, C55, C50, C65, C72 | CAP TANT 4.7UF 35V 20% 2312 | AVX | F931V475MCC
4 | 10000PF | C1, C2, C3, C4 | CAP CER 10000PF 1KV X7R 1206 ±10% | Vishay/Vitramon | VJ1206Y103KXGAT5Z
1 | 0 | R970 | RES SMD 0 OHM JUMPER 1/4W 1206 | Vishay/Dale | CRCW12060000Z0EA
1 | 1M OHM | R8 | RES 1M OHM 1% 1/3W 1206 | Stackpole Electronics Inc | HVCB1206FKC1M00
8 | 499 | R0, R1, R2, R3, R4, R5, R6, R7 | RES SMD 499 OHM 1% 1/10W 0603 | Panasonic - ECG | ERJ-3EKF4990V
19 | 100 | R006, R106, R206, R306, R406, R506, R606, R706, R007, R107, R207, R307, R407, R507, R607, R707,R939, R917, R916 | RES SMD 100 OHM 5% 1/10W 0603 | Panasonic | ERJ-3GEYJ101V
8 | 200 | R004, R104, R204, R304, R404, R504, R604, R704, | RES SMD 200 OHM 5% 1/4W 1206 | Panasonic | ERJ-8GEYJ201V
32 | 402 | R001, R002, R003, R005, R101, R102, R103, R105, R201, R202, R203, R205, R301, R302, R303, R305, R401, R402, R403, R405, R501, R502, R503, R505, R601, R602, R603, R605, R701, R702 ,R703, R705 | RES SMD 402 OHM 1% 1/10W 0603 | Panasonic - ECG | ERJ-3EKF4020V
1 | 10k | R64 | RES 10K OHM 1% 1/10W 0603 | Stackpole Electronics Inc | RMCF0603FT10K0
1 | 69.8k | R63 | RES SMD 69.8K OHM 1% 1/10W 0603 | Yageo | RC0603FR-0769K8L
8 | 746X101104JP | RN1, RN2, RN3, RN4, RN902, RN906, RN907, RN908 | RES ARRAY 8 RES 100K OHM 1206 | CTS Resistor Products | 746X101104JP
3 | ADG1408YRUZ | U901, U902, U905 | IC MULTIPLEXER 8X1 16TSSOP | Analog Devices Inc | ADG1408YRUZ
5 | MAX354CWE | U903, U904, U906, U907, U908 | IC MULTIPLEXER 8X1 16SOIC | Maxim | MAX354CWE+ | ADG438FBRZ (smaller footprint ok for dual footprint)
3 | ADG467BRZ | U919, U920, U909 | IC CHAN PROTECTOR OCTAL 18-SOIC | Analog Devices Inc | ADG467BRZ | MAX4507CWN
32 | AQV102A | U001, U002, U003, U004, U101, U102, U103, U104, U201, U202, U203, U204, U301, U302, U303, U304, U401, U402, U403, U404, U501, U502, U503, U504, U601, U602, U603, U604, U701, U702, U703, U704, | RELAY OPTO DC 60V 600MA 6-SMD | Panasonic Electric Works | AQV102A
1 | SN74HC148D | U933 | IC 8-TO-3 PRIORITY ENCOD 16-SOIC | Texas Instruments | SN74HC148D
1 | PCA9534DWR | U800 | IC I/O EXPANDER I2C 8B 16SOIC | Texas Instruments | PCA9534DWR
2 | PCA9534ADWR | U820, U821 | IC I/O EXPANDER I2C 8B 16SOIC | Texas Instruments | PCA9534ADWR
1 | LP2985A-10DBVR | U70 | IC REG LINEAR 10V 150MA SOT23-5 | Texas Instruments | LP2985A-10DBVR
1 | SN74HC138DBR | U921 | IC 3-TO-8 DECODER/DEMUX 16-SSOP | Texas Instruments | SN74HC138DBR
1 | UCC384DP-ADJ | U60 | IC REG LIN NEG ADJ 500MA 8SOIC | Texas Instruments | UCC384DP-ADJ
1 | TL750L05CKTTR | U6 | IC REG LIN 5V 150MA DDPAK/TO263 | Texas Instruments | TL750L05CKTTR
8 | SN74AHC1G08DBVR | U005, U105, U205, U305, U405, U505, U605, U705 | IC GATE AND 1CH 2-INP SOT23-5 | Texas Instruments | SN74AHC1G08DBVR
8 | SN74AHC1G04DBVR | U006, U106, U206, U306, U406, U506, U606, U706 | IC INVERTER 1CH 1-INP SOT23-5 | Texas Instruments | SN74AHC1G04DBVR
2 | SN74HC02D | U811, U812 | IC GATE NOR 4CH 2-INP 14SOIC | Texas Instruments | SN74HC02D
2 | SN74HC08D | U813, U814 | IC GATE AND 4CH 2-INP 14SOIC | Texas Instruments | SN74HC08D
1 | SN74HC273DBR | U35 | IC FF D-TYPE SNGL 8BIT 20SSOP | Texas Instruments | SN74HC273DBRG4
8 | 5307H1 | D0, D1, D2, D3, D4, D5, D6, D7 | LED RED T1-3/4 RT ANG PCB | Visual Communications Company | 5307H1
2 | SMAJ16A | D10, D11 | TVS DIODE 16V 26V DO214AC | Littelfuse Inc | SMAJ16A
2 | SMAJ11A | D20, D21 | TVS DIODE 11V 18.2V DO214AC | Micro Commercial Co | SMAJ11A-TP
1 | SMAJ6.0A | D16 | TVS DIODE 6V 10.3V DO214AC | Littelfuse Inc | SMAJ6.0A
1 | PDS5100H-13 | D12 | DIODE SCHOTTKY 100V 5A POWERDI5 | Diodes Inc | PDS5100H-13
2 | NANOSMDC035F-2 | Fuse1, Fuse2 | PTC RESET FUSE 30V 200MA 1210 | Littelfuse Inc | 1210L020WR
2 | PM54-101K-RC | L2, L3 | FIXED IND 100UH 520MA 700 MOHM | Bourns Inc. | PM54-101K-RC
2 | FERRITE CHIP | F1, F2 | FERRITE BEAD 120 OHM 1206 1LN | Murata Electronics | BLM31PG121SN1L
2 | DSUB37MA | J0, J1 | CONN D-SUB PLUG 37POS R/A SOLDER | Norcomp Inc. | 182-037-113R531
2 | Ribbon Con40 | J8, J9 | CONN HEADER LOW-PRO 60POS GOLD | Assmann Electronics Inc | AWHW 60G-0202-T
0 | TP_8PIN | CH_ON, CH_OFF, MBIT, SPI_SCK, SPI_CS, SPI_IO, ONE, Vout, GND_SEN | Connector | OMIT | OMIT
14 |  | Slave 1a thru Slave 7a, Slave 1b thru Slave 7b | CONN HEADER 2POS .100" SGL GOLD | Samtec | TSW-102-07-G-S | TSW-150-07-G-S (Snap to size)
4 | JMP SHORT | JMP1, JMP2, JMP4, JMP5 | SHUNT LP W/HANDLE 2 POS 30AU | TE Connectivity | 881545-2
8 | 8406 | M1-M8 | HEX STANDOFF #4-40 ALUM 1-1/8" | Keystone Electronics | 8406 |  | Place 8 pieces into a small bag and include as part of board assembly
8 | 2201 | M1-M8 | HEX STANDOFF #4-40 ALUMINUM 1/4" | Keystone Electronics | 2201
4 | SFSO4401NR | use on J0, J1 | FEMALE SCREWLOCK 4-40 .312" | Norcomp Inc. | SFSO4401NR
1 | N/A | Kit Item | Multi-Cal Interface Board | Any | Multi-Cal-Interface | N/A | See EDGE# 6507946 for build files
2 | N/A | Kit Item | Multi-Cal Interface Cable | Any | Multi-Cal-Int-Cable | N/A | See EDGE# 6507947 for build files
1 |  | Ribbon cable | CABLE 60 COND 300FT MULTI-COLOR | 3M | 3302/60 300SF |  | See Multi-Cal-Slave-PCA-A.zip for assembly instructions
2 |  | Ribbon connector | CONN SOCKET IDC 60POS W/STR GOLD | Assmann Electronics Inc | AWP 60-7240-T |  | See Multi-Cal-Slave-PCA-A.zip for assembly instructions
1 |  | PCB | Printed circuit board | Any | Multi-Cal-Slave