## BOM Report
Filename: | #VALUE!
Variant: | 001
Generated: | 06-03-2018 16:36:01
LMH6401EVM
Designator | Quantity | Value | Description | PackageReference | PartNumber | Manufacturer | Alternate PartNumber | Alternate Manufacturer
BIAS | 1 | White | Test Point, Multipurpose, White, TH | White Multipurpose Testpoint | 5012 | Keystone
C1, C2, C7, C8 | 4 | 0.01uF | CAP, CERM, 0.01uF, 25V, +/-20%, X7R, 0306 | 0306 | LLL185R71E103MA01L | MuRata
C3, C4, C5, C6 | 4 | 2200pF | CAP, CERM, 2200pF, 50V, +/-20%, X7R, 0306 | 0306 | LLL185R71H222MA01L | MuRata
C9, C17 | 2 | 0.01uF | CAP, CERM, 0.01uF, 16V, +/-10%, X7R, 0603 | 0603 | GRM188R71C103KA01D | MuRata
C10, C13, C14 | 3 | 10uF | CAP, TA, 10uF, 10V, +/-10%, 0.9 ohm, SMD | 3216-18 | TPSA106K010R0900 | AVX
C11, C12, C19, C25, C26 | 5 | 0.1uF | CAP, CERM, 0.1uF, 10V, +/-10%, X5R, 0402 | 0402 | GRM155R61A104KA01D | Murata | - | -
C18, C20 | 2 | 10uF | CAP, CERM, 10uF, 16V, +/-10%, X5R, 0805 | 0805 | EMK212BJ106KG-T | Taiyo Yuden
C21, C22 | 2 | 0.01uF | CAP, CERM, 0.01uF, 16V, +/-10%, X7R, 0402 | 0402 | C0402C103K4RACTU | KEMET
C23, C24 | 2 | 47pF | CAP, CERM, 47pF, 50V, +/-5%, C0G/NP0, 0402 | 0402 | CL05C470JB5NNNC | Samsung Electro-Mechanics
GND, TPG1, TPG2 | 3 | Black | Test Point, TH, Multipurpose, Black |  | 5011 | Keystone Electronics
IN+, IN-, OUT+, OUT-, PD, Vcm | 6 |  | Connector, SMT, End launch SMA 50 ohm | SMA End Launch | 142-0701-851 | Cinch Connectivity | - | -
Jpd | 1 |  | Header, TH, 100mil, 2x1, Gold plated, 230 mil above insulator | TSW-102-07-G-S | TSW-102-07-G-S | Samtec, Inc. | - | -
L1 | 1 | 330 ohm | 1.5A Ferrite Bead, 330 ohm @ 100MHz, SMD | 0603 | BLM18SG331TN1D | MuRata
R1, R2 | 2 | 0 | RES, 0 ohm, 5%, 0.1W, 0603 | 0603 | CRCW06030000Z0EA | Vishay-Dale
R3 | 1 | 10.0k | RES, 10.0k ohm, 1%, 0.063W, 0402 | 0402 | CRCW040210K0FKED | Vishay-Dale
R5, R6, R7, R8 | 4 | 22.1 | RES, 22.1 ohm, 1%, 0.063W, 0402 | 0402 | CRCW040222R1FKED | Vishay-Dale
R9 | 1 | 0 | RES, 0 ohm, 5%, 0.063W, 0402 | 0402 | ERJ-2GE0R00X | Panasonic
Rcm+, Rcm- | 2 | 1.00k | RES, 1.00k ohm, 1%, 0.1W, 0603 | 0603 | CRCW06031K00FKEA | Vishay-Dale
Ro+, Ro- | 2 | 40.2 | RES, 40.2 ohm, 1%, 0.063W, 0402 | 0402 | CRCW040240R2FKED | Vishay-Dale
Rsd | 1 | 49.9 | RES, 49.9 ohm, 1%, 0.1W, 0603 | 0603 | CRCW060349R9FKEA | Vishay-Dale
SH-Jpd_1-OPEN | 1 | 1x2 | Shunt, 100mil, Gold plated, Black |  | 382811-6 | AMP
U1 | 1 |  | 5 GHz Ultra Wideband Digital Variable Gain Amplifier, RMZ0016A | RMZ0016A | LMH6401IRMZR | Texas Instruments | LMH6401IRMZT | Texas Instruments
U2 | 1 |  | USB FIFO IC, 28SSOP | SSOP28 | FT245RL | FTDI
U3 | 1 |  | Ultra Low Noise, 150mA Linear Regulator for RF/Analog Circuits Requires No Bypass Capacitor, 6-pin LLP, Pb-Free | SDB06A | LP5900SD-1.8/NOPB | Texas Instruments
USB | 1 |  | MINI USB 2.0 SMT TYPE AB 5 CONTACTS R/A, SMD | 9.2x9.9x4 mm | 651-305-142-821 | Wurth Elektronik eiSos
V+ | 1 | Red | Test Point, TH, Multipurpose, Red |  | 5010 | Keystone Electronics
V- | 1 | Yellow | Test Point, Multipurpose, Yellow, TH | Yellow Multipurpose Testpoint | 5014 | Keystone
Z1, Z2 | 2 | 0.2uF | Filter, LC, 0.2uF, 1806, SMT | 1806 | NFM41PC204F1H3L | MuRata
C15, C16 | 0 |  | CAP, CERM, xxxF, xxV, [TempCo], xx%, [PackageReference] | 0603 | Used in BOM report | Used in BOM report | - | -
R4 | 0 | 301 | RES, 301 ohm, 1%, 0.1W, 0603 | 0603 | CRCW0603301RFKEA | Vishay-Dale
R10, R11 | 0 | 10.0k | RES, 10.0k ohm, 1%, 0.1W, 0603 | 0603 | CRCW060310K0FKEA | Vishay-Dale
RB+, RB-, Rtcm | 0 |  | RES, xxx ohm, x%, xW, [PackageReference] | 0603 | Used in BOM report | Used in BOM report | - | -
PCB | 1 | - | Printed Circuit Board | - | - | - | - | -
Notes:
Unless otherwise noted in the Alternate PartNumber and/or Alternate Manufacturer columns, all parts may be substituted with equivalents.