## Kit List
Texas Instruments Hardware Kitting List
| Author | David Ruser | Date | 2018-04-18
| Edge/CDDS# | N/A | Kit Revision | D
| Kit List For | TAS5720A-Q1EVM
Designator | Quantity | Description | Part Number | Manufacturer | Weight | Length | Width | Height | Material Type | Packaging | Comments
PCB1 | 1 | Circuit Board Assy for TAS5720A-Q1MEVM | AMPS029 | Texas Instruments | 79.32 | 7.5 | 6 | 6
BX1 | 1 | Box, Cardboard, COAB, | TIBX011 | Leaman | 57 | 14.6 | 11.43 | 5.1
FM1 | 2 | Foam, Antistatic, Coab | TIFM004 | Leaman | 13 | 14.3 | 11.1 | 3.8
LBL1 | 1 | Label, Small & Large standard labels (Standard unless specified) | SLLF003 / SLLF002 | Print on Demand
LIT1 | 1 | Literature, EVM Disclaimer Read Me - Goes in All Analog kits | SZZC019 | Print on Demand
Notes:
In the description box it should indicate what kind of component it is? Circuit board, Cable, Power Supply, Motor, or Partner Board.
EVM ordearble part numbers must be 18 characters or less, no special characters due to SAP.
CB name should be named after the board if using EVM name for board. Example: Kit Name: KIT1234EVM Board Name: KIT1234-CB, or PWRXYZ-001.
CB description should have the kit name. Example: CB for KIT1234EVM
Default = "Standard" = PB Free, RoHS, REACH, No Battery, No Power Supply, No Magnetic Material. Any non standard content or condition requires additional labeling
Revision letters for kitting items shall not be used. Latest revision shall always be used from CDDS or the TI literature database.
Only use complete MFG part numbers and complete MFG names. Do not use Distributor part numbers.
See Bulk items tab for common bulk items. These will use the EDGE/CDDS#'s provided.
Length, Width, Height, must be in Centimeters. Weight must be in Grams.

## Kit Item Reference Designators
Reference Designators | Item | Comments
ANT | Antenna
BAG | Bag
BAT | Batteries
BOX | Box
BXW | Box Window
CAS | SD Card case
CAS | TI Black EVA Zipper Case
CAS | TIBC case from Royal Case
CB | Card Board Insert
CBL | Cables / Wires | Wire cable
CD | CDs
CDJ | CD Jewel Case
CDS | CD sleeve
CONN | Spare Connectors
EB | Ear buds
EBAG | ESD Bags (as many as 5-10?
ENC | Enclosure
ENV | Envelope Shipping
FM | Foam, Antistatic
HDWR | Stand-offs
HDWR | Screws & Nuts
IC | TI IC Samples
LBL | Label
LIT | Literature: Print on demand Paper
LIT | Literature: Print on demand card stock
LIT | Literature: Print on demand stickers
LIT | Literature: Books
MAG | Magnets
MS | Memory Sticks
MTL | Metal Cases
MTR | Motors
PBAG | Plastic bag cables comes in
PCB | Printed Circuit Boards | Bare or assembled
PCCON | Connector to connector board
PF | Packing Foam
PO | Packing Other
PS | Power Supplies
PTNR | Partner Boards
SD | SD Cards
SH | Shunts or Shorting Jumpers
TS | Terminal Supply
TW | Tie-wrap / wire wrap for cables
WT | Wire Ties
X | Piezo, Crystal, Oscillator, Resonator

## Bulk Item List
CDDS/EDGE# | Description (reference) | Comments
6611942 | Cable ASSY STR PLUG 2.5MM 6' 18AWG, 10-01775
6612003 | Cable ASSY STR PLUG 2.1MM 6' 18AWG, 10-01776
6612002 | Cable ASSY STR PLUG 2.1MM 6' 24AWG, 10-01936
6607652 | Cable Usb A Male-B Micro Male 1M, 102-1092-BL-00100
6612041 | Cable USB A MALE To MICRO B MALE 3' , 3025010-03
6612050 | Cable Sma/Sma 6" Rg-316, 415-0029-006
6612051 | Cable 10 Position Cable Assembly Rectangular Socket to Socket 0.500' (152.40mm, 6.00"), A3CCH-1006G | Value added item
6612052 | FLEX CABLE - AFJ10A/AE10/AFH10T, A9BAA-1008E | Value added item
6612053 | Cable Mini Usb 5 Pin I M 2.0 Ver, AK672M/2-1
6612054 | Cable USB A-B MALE 2M 2.0 Ver, AK672/2-2
6612055 | Cable KEYBOARD EXTENSION PS/2 2M, AK678-2
6612056 | Cable Mini Usb 5Pin 2M Ver.2.0, AK672M/2-2
6612057 | Cable USB A Male, A Female, V1.1 EXTENSION 1.8M, AK669-18
6612058 | Cable DB9M-DB9F, 2M, AK131-2
6612059 | Connector, 50 ohm Termination SMA, Anne-50+
6612060 | Connector DC BLOCK / SMA-F / SMA-M, BLK-89-S+
6612061 | Cable Usb A-Mini B Con 3' 28/28 Awg, 3021003-03