## AMPS262A(001)_BOM
Fitted | Description | Designator | PartNumber | Quantity | Manufacturer | PackageReference | Value | Alternate Manufacturer | Alternate PartNumber
Fitted | Printed Circuit Board | !PCB1 | AMPS262 | 1 | Any
Fitted | CAP CER 0.68UF 50V X7R 0805 | C1, C10, C13, C21 | CGA4J3X7R1H684M125AB | 4 | TDK Corporation | 0805
Fitted | CAP, CERM, 10 uF, 35 V, +/- 10%, X5R, 0805 | C2, C3, C6, C7 | C2012X5R1V106K085AC | 4 | TDK | 0805 | 10uF | CAL-CHIP ELECTRONICS, INC. | GMC21X5R106K35NT
Fitted | CAP, CERM, 0.1 uF, 50 V, +/- 10%, X7R, AEC-Q200 Grade 1, 0402 | C4, C5 | CGA2B3X7R1H104K050BB | 2 | TDK | 0402 | 0.1uF
Fitted | CAP, AL, 390 uF, 35 V, +/- 20%, 0.08 ohm, SMD | C8, C9 | UCL1V391MNL1GS | 2 | Nichicon | 10x10 | 390uF
Fitted | CAP, CERM, 4.7 uF, 10 V, +/- 10%, X5R, 0603 | C11 | C0603C475K8PACTU | 1 | Kemet | 0603 | 4.7uF
Fitted | CAP, CERM, 0.1 uF, 16 V, +/- 10%, X7R, 0603 | C12, C22 | C0603C104K4RACTU | 2 | Kemet | 0603 | 0.1uF
Fitted | CAP, CERM, 0.47 uF, 50 V, +/- 10%, X7R, 0603 | C14, C16, C18, C20 | C1608X7R1H474K080AC | 4 | TDK | 0603 | 0.47uF
Fitted | CAP, CERM, 1 µF, 16 V,+/- 20%, X7R, 0603 | C15, C17, C19 | CL10B105MO8NNWC | 3 | Samsung | 0603 | 1uF
Fitted | CAP, Polymer Hybrid, 100 uF, 50 V, +/- 20%, 28 ohm, 10x10 SMD | C23 | EEHZC1H101P | 1 | Panasonic | 10x10 | 100uF | Cornell Dubilier Electronics (CDE) | HZA107M050G24VT-F
Fitted | CAP, CERM, 10 µF, 25 V,+/- 10%, X5R, 0603 | C24, C25, C26 | GRM188R61E106KA73D | 3 | MuRata | 0603 | 10uF | CAL-CHIP ELECTRONICS, INC. | GMC10X5R106K25NT
Fitted | CAP, CERM, 0.1 µF, 25 V,+/- 10%, X7R, AEC-Q200 Grade 1, 0402 | C27 | CGA2B3X7R1E104K050BB | 1 | TDK | 0402 | 0.1uF
Fitted | CAP, CERM, 0.1 uF, 50 V, +/- 10%, X7R, AEC-Q200 Grade 1, 0603 | C28 | CGA3E2X7R1H104K080AA | 1 | TDK | 0603 | 0.1uF
Fitted | CAP, CERM, 4.7 uF, 50 V, +/- 10%, X7R, AEC-Q200 Grade 1, 1210 | C29, C30, C31 | CGA6P3X7R1H475K250AB | 3 | TDK | 1210 | 4.7uF
Fitted | CAP, Aluminum Polymer, 100 uF, 50 V, +/- 20%, 0.025 ohm, AEC-Q200 Grade 2, D10xL10mm SMD | C32 | HHXB500ARA101MJA0G | 1 | Chemi-Con | D10xL10mm | 100uF | Cornell Dubilier Electronics (CDE) | HZA107M050G24VT-F
Fitted | CAP, CERM, 1 uF, 16 V, +/- 20%, X7R, AEC-Q200 Grade 1, 0603 | C33 | GCM188R71C105MA64D | 1 | MuRata | 0603 | 1uF
Fitted | CAP, CERM, 0.01 uF, 50 V, +/- 10%, X7R, AEC-Q200 Grade 1, 0603 | C34 | GCM188R71H103KA37D | 1 | MuRata | 0603 | 0.01uF
Fitted | CAP, CERM, 100 pF, 50 V,+/- 1%, C0G/NP0, 0603 | C35, C36 | C0603C101F5GACTU | 2 | Kemet | 0603 | 100pF
Fitted | CAP, CERM, 0.22 uF, 50 V, +/- 10%, X7R, AEC-Q200 Grade 1, 0603 | C37 | CGA3E3X7R1H224K080AB | 1 | TDK | 0603 | 0.22uF
Fitted | CAP, CERM, 220 pF, 20 V, +/- 5%, C0G/NP0, AEC-Q200 Grade 1, 0603 | C38 | CGA3E2C0G1H221J080AA | 1 | TDK | 0603 | 220pF
Fitted | CAP, CERM, 0.022 uF, 16 V, +/- 10%, X7R, 0603 | C39 | C0603C223K4RACTU | 1 | Kemet | 0603 | 0.022uF
Fitted | CAP, CERM, 220 pF, 50 V,+/- 5%, C0G/NP0, AEC-Q200 Grade 1, 0402 | C40, C41 | CGA2B2C0G1H221J050BA | 2 | TDK | 0402 | 220pF
Fitted | CAP, CERM, 0.1 uF, 16 V, +/- 10%, X7R, 0402 | C42, C44, C45, C46, C47, C48, C49, C50, C51, C52, C53, C54, C55, C56, C57, C61, C65, C66, C67, C68, C69, C70, C71, C72, C73, C74, C75, C76, C77, C78, C79, C80, C81, C82, C83, C85, C86, C88, C89, C90, C91, C92, C93, C94, C95, C97, C99, C100, C104, C111, C114, C115, C116, C117, C118, C119, C120 | 885012205037 | 57 | Wurth Elektronik | 0402 | 0.1uF
Fitted | CAP, CERM, 10 uF, 10 V, +/- 20%, X5R, 0603 | C43, C62 | C1608X5R1A106M080AC | 2 | TDK | 0603 | 10uF
Fitted | CAP, CERM, 22 uF, 10 V, +/- 20%, X5R, 0603 | C58, C59, C60 | C1608X5R1A226M080AC | 3 | TDK | 0603 | 22uF
Fitted | CAP, CERM, 1 uF, 6.3 V, +/- 20%, X5R, 0402 | C63 | GRM152R60J105ME15D | 1 | MuRata | 0402 | 1uF
Fitted | CAP, CERM, 0.01 uF, 16 V, +/- 10%, X7R, 0402 | C64 | 885012205031 | 1 | Wurth Elektronik | 0402 | 0.01uF
Fitted | CAP, CERM, 470 pF, 50 V, +/- 5%, C0G/NP0, 0402 | C84 | GRM1555C1H471JA01D | 1 | MuRata | 0402 | 470pF
Fitted | CAP, CERM, 2.2 uF, 10 V, +/- 10%, X7R, 0603 | C87 | GRM188R71A225KE15D | 1 | MuRata | 0603 | 2.2uF
Fitted | CAP, CERM, 10 uF, 16 V, +/- 20%, X5R, 0603 | C96, C98, C101, C110 | EMK107BBJ106MA-T | 4 | Taiyo Yuden | 0603 | 10uF | CAL-CHIP ELECTRONICS, INC. | GMC10X5R106M16NT
Fitted | CAP, CERM, 10 pF, 50 V, +/- 5%, C0G/NP0, 0402 | C102, C103, C107 | 885012005055 | 3 | Wurth Elektronik | 0402 | 10pF
Fitted | CAP, CERM, 27 pF, 50 V, +/- 5%, C0G/NP0, 0402 | C105, C106 | GJM1555C1H270JB01 | 2 | MuRata | 0402 | 27pF
Fitted | CAP, AL, 10 uF, 16 V, +/- 20%, 3 ohm, SMD | C108, C109 | EEE-FC1C100R | 2 | Panasonic | SMT Radial B | 10uF
Fitted | CAP, CERM, 4700 pF, 25 V,+/- 10%, X7R, 0402 | C112 | CC0402KRX7R8BB472 | 1 | Yageo | 0402 | 4700pF
Fitted | CAP, CERM, 0.068 uF, 50 V, +/- 10%, X7R, AEC-Q200 Grade 1, 0402 | C113 | CGA2B3X7R1H683K050BB | 1 | TDK | 0402 | 0.068uF
Fitted | Diode, Schottky, 60 V, 10 A, AEC-Q101, CFP15 | D1 | PMEG060V100EPDZ | 1 | Nexperia | CFP15 | 60V | Vishay General Semiconductor - Diodes Division | V10PM6-M3/H
Fitted | LED, Blue, SMD | D2, D3 | LTST-C170TBKT | 2 | Lite-On | LED_0805 | Blue
Fitted | Heat Sink, Vertical | H1 | ATS-TI1OP-519-C1-R3 | 1 | Advanced Thermal Solutions | Heatsink
Fitted | MACHINE SCREW PAN PHILLIPS M3 | H2, H3, H4, H5 | RM3X8MM 2701 | 4 | APM HEXSEAL | M3 Screw
Fitted | Standoff, Hex, 12mm, M3, Aluminum | H6, H7, H8, H9 | 24434 | 4 | Keystone | Aluminum M3 12mm Hex Standoff
Fitted | Header (friction lock), 3.96mm, 2x1, Tin, R/A, TH | J2, J6 | B2PS-VH(LF)(SN) | 2 | JST Manufacturing | Header, 2x1, 3.96mm, R/A |  | JST Sales America Inc. | S2P-VH(LF)(SN)
Fitted | Header, 100mil, 2x1, Gold, TH | J3, J9, J15, J16, J19 | PBC02SAAN | 5 | Sullins Connector Solutions | Sullins 100mil, 1x2, 230 mil above insulator
Fitted |  | J4, J5, J21 | 1040 | 3 | Keystone | Test point, TH Slot Test point
Fitted | Header, 100mil, 3x1, Gold, TH | J8, J10, J11, J22, J23, J26, J27, J28, J29, J31 | PBC03SAAN | 10 | Sullins Connector Solutions | PBC03SAAN
Fitted | Binding Post, RED, TH | J12, J17 | 7006 | 2 | Keystone | 11.4x27.2mm
Fitted | Binding Post, BLACK, TH | J13, J20 | 7007 | 2 | Keystone | 11.4x27.2mm
Fitted | JUMPER TIN SMD | J18 | S1911-46R | 1 | Harwin | 6.85x0.97x2.51 mm
Fitted | Receptacle, 50mil, 6x1, Gold, R/A, TH | J24 | LPPB061NGCN-RC | 1 | Sullins Connector Solutions | 6x1 Receptacle
Fitted | Connector, Receptacle, Micro-USB Type AB, R/A, Bottom Mount SMT | J25 | 475890001 | 1 | Molex | 5.6x2.5x8.2mm
Fitted | Audio Jack, 3.5mm, Stereo, R/A, SMT | J30 | 35RASMT4BHNTRX | 1 | Switchcraft | Phone Jack, 6x5x17mm
Fitted | Inductor, Shielded Drum Core, Ferrite, 10 uH, 7.1 A, 0.01294 ohm, SMD | L1, L2, L3, L4 | 7447709100 | 4 | Wurth Elektronik | SMD | 10uH
Fitted | Inductor, Shielded, Composite, 6.8 uH, 18.5 A, 0.01 ohm, SMD | L5 | XAL1010-682MEB | 1 | Coilcraft | Inductor, 11.3x10x10mm | 6.8uH
Fitted | Inductor, Multilayer, Ferrite, 2.2 uH, 1.3 A, 0.08 ohm, SMD | L6 | LQM2HPN2R2MG0L | 1 | MuRata | SMD, Body 2.5x2mm, Height 1.2mm | 2.2uH
Fitted | Ferrite Bead, 600 ohm @ 100 MHz, 2 A, 0805 | L7, L8 | MPZ2012S601AT000 | 2 | TDK | 0805 | 600 ohm
Fitted | MOSFET, N-CH, 40 V, 50 A, AEC-Q101, SON-8 | Q1 | IPC50N04S5L5R5ATMA1 | 1 | Infineon Technologies | SON-8 | 40V | Texas Instruments | CSD18510Q5B
Fitted | RES, 0, 5%, 0.1 W, 0603 | R1, R6, R15, R17, R22, R25, R26, R30, R73, R74, R75, R76, R77, R78, R80 | RC0603JR-070RL | 15 | Yageo | 0603 | 0
Fitted | RES, 15.0 k, .1%, .063 W, AEC-Q200 Grade 0, 0402 | R2 | ERA-2AEB153X | 1 | Panasonic | 0402 | 15.0k
Fitted | RES, 1.0 k, 5%, 0.063 W, AEC-Q200 Grade 0, 0402 | R3, R36 | CRCW04021K00JNED | 2 | Vishay-Dale | 0402 | 1.0k | Vishay Dale | CRCW04021K00JNTD
Fitted | RES, 10.0 k, 1%, 0.063 W, AEC-Q200 Grade 0, 0402 | R4, R5, R7, R66, R79 | CRCW040210K0FKED | 5 | Vishay-Dale | 0402 | 10.0k
Fitted | RES, 2.2 k, 5%, 0.1 W, 0603 | R8, R9 | RC0603JR-072K2L | 2 | Yageo | 0603 | 2.2k
Fitted | RES, 1.0 k, 5%, 0.1 W, 0603 | R10, R11 | RC0603JR-071KL | 2 | Yageo | 0603 | 1.0k
Fitted | RES, 0, 5%, 2 W, 2512 WIDE | R12 | RCL12250000Z0EG | 1 | Vishay Draloric | 2512 WIDE | 0
Fitted | RES, 21.0 k, 1%, 0.1 W, 0603 | R13, R19 | RC0603FR-0721KL | 2 | Yageo | 0603 | 21.0k
Fitted | RES, 0, 1%, 0.1 W, AEC-Q200 Grade 0, 0603 | R14, R64 | RMCF0603ZT0R00 | 2 | Stackpole Electronics Inc | 0603 | 0
Fitted | RES, 24.9 k, 1%, 0.1 W, 0603 | R16 | RC0603FR-0724K9L | 1 | Yageo | 0603 | 24.9k
Fitted | RES, 100, 1%, 0.1 W, 0603 | R18 | RC0603FR-07100RL | 1 | Yageo | 0603 | 100
Fitted | RES, 49.9 k, 1%, 0.1 W, AEC-Q200 Grade 0, 0603 | R20 | CRCW060349K9FKEA | 1 | Vishay-Dale | 0603 | 49.9k
Fitted | RES, 0.004, 1%, 3 W, AEC-Q200 Grade 0, 6.4x3.2mm | R21 | ERJ-MS4SF4M0U | 1 | Panasonic | 6.4x3.2mm | 0.004 | TE Connectivity Passive Product | TLRP3A30WR004FTE
Fitted | RES, 68.0 k, 1%, 0.1 W, 0603 | R23 | RC0603FR-0768KL | 1 | Yageo | 0603 | 68.0k
Fitted | RES, 11.3 k, 1%, 0.1 W, AEC-Q200 Grade 0, 0603 | R24 | CRCW060311K3FKEA | 1 | Vishay-Dale | 0603 | 11.3k
Fitted | RES, 10.0 k, 1%, 0.1 W, 0603 | R27, R28 | ERJ-3EKF1002V | 2 | Panasonic | 0603 | 10.0k
Fitted | RES, 4.30 k, 1%, 0.1 W, 0603 | R29 | RC0603FR-074K3L | 1 | Yageo | 0603 | 4.30k
Fitted | RES, 0, 5%, 0.125 W, 0805 | R31, R33 | RC0805JR-070RL | 2 | Yageo America | 0805 | 0
Fitted | RES, 249 k, 1%, 0.1 W, 0603 | R32 | RC0603FR-07249KL | 1 | Yageo | 0603 | 249k
Fitted | RES, 66.5 k, 1%, 0.1 W, 0603 | R34 | RC0603FR-0766K5L | 1 | Yageo | 0603 | 66.5k
Fitted | RES, 100 k, 1%, 0.1 W, 0603 | R35 | RC0603FR-07100KL | 1 | Yageo | 0603 | 100k
Fitted | RES, 2.2 k, 5%, 0.063 W, AEC-Q200 Grade 0, 0402 | R37, R38 | CRCW04022K20JNED | 2 | Vishay-Dale | 0402 | 2.2k
Fitted | RES, 10.0 k, 1%, 0.1 W, 0402 | R39, R46 | ERJ-2RKF1002X | 2 | Panasonic | 0402 | 10.0k | Panasonic | ERJ-U02F1002X
Fitted | RES, 4.7, 5%, 0.1 W, AEC-Q200 Grade 0, 0603 | R40 | CRCW06034R70JNEA | 1 | Vishay-Dale | 0603 | 4.7
Fitted | RES, 10 k, 5%, 0.063 W, AEC-Q200 Grade 0, 0402 | R41 | CRCW040210K0JNED | 1 | Vishay-Dale | 0402 | 10k | Panasonic | ERJ-U02F1002X
Fitted | RES, 33.2, 1%, 0.05 W, 0201 | R42, R43, R44, R47, R52, R53, R56 | RC0201FR-0733R2L | 7 | Yageo America | 0201 | 33.2
Fitted | RES, 680, 1%, 0.1 W, 0603 | R45 | RC0603FR-07680RL | 1 | Yageo | 0603 | 680
Fitted | RES, 0, 5%, .05 W, AEC-Q200 Grade 0, 0201 | R48 | ERJ-1GN0R00C | 1 | Panasonic | 0201 | 0
Fitted | RES, 43.2, 1%, 0.1 W, AEC-Q200 Grade 0, 0402 | R49 | ERJ2RKF43R2X | 1 | Panasonic | 0402 | 43.2
Fitted | RES, 10.0 k, 1%, 0.05 W, 0201 | R50, R51, R55, R57, R72 | CRCW020110K0FKED | 5 | Vishay-Dale | 0201 | 10.0k
Fitted | RES, 25.5 k, 1%, 0.05 W, 0201 | R54 | RC0201FR-0725K5L | 1 | Yageo America | 0201 | 25.5k
Fitted | RES, 51.0 k, 1%, 0.05 W, 0201 | R58 | RC0201FR-0751KL | 1 | Yageo America | 0201 | 51.0k
Fitted | RES, 47.0 k, 1%, 0.0625 W, 0402 | R59 | RC0402FR-0747KL | 1 | Yageo America | 0402 | 47.0k
Fitted | RES, 49.9, 1%, 0.063 W, AEC-Q200 Grade 0, 0402 | R60, R65, R67 | CRCW040249R9FKED | 3 | Vishay-Dale | 0402 | 49.9 | Vishay-Dale | CRCW040249R9FKEDC
Fitted | RES, 33.0, 1%, 0.1 W, 0402 | R61, R62, R63 | ERJ-2RKF33R0X | 3 | Panasonic | 0402 | 33.0 | Panasonic | ERJ-U02F33R0X
Fitted | RES, 1.5 k, 5%, 0.1 W, AEC-Q200 Grade 0, 0603 | R68 | CRCW06031K50JNEA | 1 | Vishay-Dale | 0603 | 1.5k | Vishay-Dale | CRCW06031K50JNEAC
Fitted | RES, 200 k, 5%, 0.063 W, AEC-Q200 Grade 0, 0402 | R69, R70 | CRCW0402200KJNED | 2 | Vishay-Dale | 0402 | 200k
Fitted | RES, 680, 5%, 0.063 W, AEC-Q200 Grade 0, 0402 | R71 | CRCW0402680RJNED | 1 | Vishay-Dale | 0402 | 680
Fitted | Switch, SPDT, On-On, 2 Pos, TH | S1, S2 | 200USP1T1A1M2RE | 2 | E-Switch | Switch, 7x4.5mm
Fitted | Shunt, 100mil, Gold plated, Black | SH-J1, SH-J2, SH-J3, SH-J4, SH-J5, SH-J6, SH-J7, SH-J8, SH-J9, SH-J10 | SNT-100-BK-G | 10 | Samtec | Shunt | 1x2 | 3M | 969102-0000-DA
Fitted | Test Point, Miniature, Orange, TH | TP1, TP2, TP3, TP4, TP5, TP6, TP7, TP8, TP13, TP14, TP16, TP17, TP18, TP19, TP20, TP21, TP22, TP23, TP24 | 5003 | 19 | Keystone Electronics | Orange Miniature Testpoint
Fitted | Test Point, Compact, Black, TH | TP9, TP10, TP11, TP12 | 5006 | 4 | Keystone Electronics | Black Compact Testpoint
Fitted | TAS5830DADR | U1 | TAS5830DADR | 1 | Texas Instruments | TSSOP32
Fitted | 2.2-MHz Wide Input Nonsynchronous Boost, Sepic, Flyback Controller, DSS0012B (WSON-12) | U2 | LM5155DSSR | 1 | Texas Instruments | DSS0012B |  | Texas Instruments | LM5155DSST
Fitted | Single Output Fast Transient Response LDO, 1 A, Fixed 3.3 V Output, 2.7 to 10 V Input, with Low IQ, 8-pin SOIC (D), -40 to 125 degC, Green (RoHS & no Sb/Br) | U3 | TPS76833QDR | 1 | Texas Instruments | D0008A
Fitted | 1-A High Efficiency Step-Down Converter in SOT23-5 Package, DBV005A, DBV0005A (SOT-5) | U4 | TLV62568DBVR | 1 | Texas Instruments | DBV0005A |  | Texas Instruments | TLV62568DBVT
Fitted | Single Output LDO, 400mA, Adj.(1.2 to 5.5V), Cap free, Low Noise, Reverse Current Protection, DBV0005A (SOT-23-5) | U5 | TPS73618DBVR | 1 | Texas Instruments | DBV0005A
Fitted | XCore XEF Microcontroller IC 32-Bit 16-Core 2000MIPs 2MB (2M x 8) FLASH 128-TQFP (14x14) | U6 | XEF216-512-TQ128-C20A | 1 | XMOS | TQFP128
Fitted | 2-Bit Bidirectional 1-MHz I2C Bus and SMBus Voltage-Level Shifter, DCU0008A (VSSOP-8) | U7 | TCA9406DCUR | 1 | Texas Instruments | DCU0008A
Fitted | Programmable 1-PLL VCXO Clock Synthesizer with 2.5-V or 3.3-V LVCMOS Outputs, PW0014A (TSSOP-14) | U8 | CDCE913PWR | 1 | Texas Instruments | PW0014A |  | Texas Instruments | CDCE913PW
Fitted | Dual-Bit Dual-Supply Bus Transceiver, DQM0008A (X2SON-8) | U9 | SN74AVC2T244DQMR | 1 | Texas Instruments | DQM0008A
Fitted | Enhanced Product Dual Buffer/Driver with Open-Drain Output, DCK0006A (SOT-SC70-6) | U10 | SN74LVC2G07DSFR | 1 | Texas Instruments | DSF0006A
Fitted | Single-Channel Ultra-Small Adjustable Supervisory Circuit With Active-High Open-Drain Output, DRY0006A (USON-6) | U11 | TPS3897ADRYR | 1 | Texas Instruments | DRY0006A
Fitted | Optical Jack Transmitter OTJ-8 | U12 | FCR684208T | 1 | Cliff Electronic Components | OTJ8
Fitted | 4-Bit Dual-Supply Bus Transceiver With Configurable Voltage-Level Shifting and 3-State Outputs, RSV0016A (UQFN-16) | U13 | SN74AVC4T774RSVR | 1 | Texas Instruments | RSV0016A |  | Texas Instruments
Fitted | Optical Receiver 25Mbps Single 650nm | U14 | PLR237/T10BK | 1 | Everlight Electronics | PTH_9MM70_13MM50
Fitted | 216 kHz Digital Audio Interface Transceiver (DIX) with Stereo ADC and Routing, PCM, S / PDIF, ADC, 4.5 - 5.5V for Analog, 2.9 - 3.6V for DIX, -40 to 85 degC, 48-Pin LQFP (PT), Green (RoHS & no Sb/Br) | U15 | PCM9211PT | 1 | Texas Instruments | PT0048A
Fitted | Single 2-Line to 1-Line Data Selector/Multiplexer, DCT0008A, LARGE T&R | U16, U17, U19 | SN74LVC2G157DCTR | 3 | Texas Instruments | DCT0008A |  | Texas Instruments | SN74LVC2G157DCUT
Fitted | Single Schmitt-Trigger Inverter, DCK0005A (SOT-SC70-5) | U18 | SN74LVC1G14DCKR | 1 | Texas Instruments | DCK0005A |  | Texas Instruments | SN74LVC1G14DCKT
Fitted | Single 2-Line to 1-Line Data Selector/Multiplexer, DCU0008A, LARGE T&R | U20 | SN74LVC2G157DCUR | 1 | Texas Instruments | DCU0008A |  | Texas Instruments | SN74LVC2G157DCUT
Fitted | Low-Voltage 8-Bit I2C and SMBus I/O Expander, 1.65 to 5.5 V, -40 to 85 degC, 16-pin QFN (RGT), Green (RoHS & no Sb/Br) | U21 | TCA6408ARGTR | 1 | Texas Instruments | RGT0016A
Fitted | Crystal Oscillator 24MHz ±50ppm HCMOS 3.3V SMD 2x1.6mm | Y1 | ASA-24.000MHZ-L-T | 1 | Abracon | SMD_2MM0_1MM6
Fitted | Crystal, 24.576 MHz, 10pF, SMD | Y2 | ABM10-24.576MHZ-E20-T | 1 | Abracon Corporation | 2.5x0.5x2.0mm
Not Fitted | Fiducial mark. There is nothing to buy or mount. | FID1, FID2, FID3, FID4, FID5, FID6 | N/A | 0 | N/A | N/A
Not Fitted | JUMPER TIN SMD | J1, J7, J14 | S1911-46R | 0 | Harwin | 6.85x0.97x2.51 mm