## Sheet1
Chebyshev High Pass Filter, Fp=350-Hz, Second Order, Chebyshev, Rp =0.2
High pass Filter |  |  | Scale Factor = | 641.6667
| Value (Filter Tool) |  |  | Capacitor/Scale Factor |  | Standard value
C1_S1 | 1.54e-07 | F |  | 2.4e-10 | F | 2.4e-10 | F
C2_S1 | 1.54e-07 | F |  | 2.4e-10 | F | 2.4e-10 | F
C3_S1 | 3.32e-07 | F |  | 5.174e-10 | F | 5.1e-10 | F
| Value (Filter Tool) |  |  | Resistor*Scale Factor
R1_S1 | 6980 | Ohm |  | 4478833.3333 | Ohm | 4480000 | Ohm
R2_S1 | 1370 | Ohm |  | 879083.3333 | Ohm | 876000 | Ohm
Chebyshev Low Pass Filter, Fp=6000-Hz, Second Order, Chebyshev, Rp =0.2
641.6667